## BOQ
DRAWING NO | ITEM TYPE | MARK NO | ITEMNO | SECTION | WIDTH | LENGTH | QTY | FAB QTY | TOTAL QTY | UNIT WT | CALCULATED WT | TOTAL CALCULATED WT | WT | TOTAL DRG WT | DIFFRENCE | GRADE | UNIT WT SOURCE | NOTE
TST-SFD-46-01-01-07-000-09970 | DOWN COMER | 4DC3 | 4DC3 | PIPE508*6 |  | 2233.9 | 1 | 1 |  | 74.28 |  |  | 155.47 |  |  | YST 240 | computed (pi (OD-t) t x 7850) | BOM length is the longest length; DIFFERENCE includes mitre / hole cut-off
TST-SFD-46-01-01-07-000-09970 | DOWN COMER | 4DC3 | 4m665 | PIPE508*6 |  | 2054.9 | 1 | 1 |  | 74.28 |  |  | 132.45 |  |  | YST 240 | computed (pi (OD-t) t x 7850) | BOM length is the longest length; DIFFERENCE includes mitre / hole cut-off
TST-SFD-46-01-01-07-000-09970 | DOWN COMER | 4DC3 | 4m666 | PIPE508*6 |  | 1184.2 | 1 | 1 |  | 74.28 |  |  | 77.82 |  |  | YST 240 | computed (pi (OD-t) t x 7850) | BOM length is the longest length; DIFFERENCE includes mitre / hole cut-off
TST-SFD-46-01-01-07-000-09970 | DOWN COMER | 4DC3 | 4m706 | PIPE219.1*5.4 |  | 325.3 | 1 | 1 |  | 28.459 |  |  | 9.18 |  |  | YST 240 | computed (pi (OD-t) t x 7850) | BOM length is the longest length; DIFFERENCE includes mitre / hole cut-off
TST-SFD-46-01-01-07-000-09970 | DOWN COMER | 4DC3 | 4m707 | ROD20 |  | 301.4 | 1 | 1 |  | 2.47 |  |  | 0.74 |  |  | E250A | IS 808 table
TST-SFD-46-01-01-07-000-09970 | DOWN COMER | 4DC3 | 4p637 | PL10 | 150 | 832.5 | 2 | 1 |  |  |  |  | 19.61 |  |  | E350A | 7.85 x t
TST-SFD-46-01-01-07-000-09970 | DOWN COMER | 4DC3 | 4p638 | PL6 | 50 | 807.4 | 2 | 1 |  |  |  |  | 3.8 |  |  | E350A | 7.85 x t
TST-SFD-46-01-01-07-000-09970 | DOWN COMER | 4DC3 | 4p639 | PL8 | 94 | 150 | 4 | 1 |  |  |  |  | 3.55 |  |  | E350A | 7.85 x t
TST-SFD-46-01-01-07-000-09970 | DOWN COMER | 4DC3 | 4p640 | PL8 | 155 | 173 | 4 | 1 |  |  |  |  | 6.72 |  |  | E350A | 7.85 x t
TST-SFD-46-01-01-07-000-09970 | DOWN COMER | 4DC3 | 4p641 | PL8 | 83 | 150 | 4 | 1 |  |  |  |  | 3.13 |  |  | E350A | 7.85 x t
TST-SFD-46-01-01-07-000-09970 | DOWN COMER | 4DC3 | 4p660 | PL10 | 358 | 358.3 | 2 | 1 |  |  |  |  | 20.15 |  |  | E350A | 7.85 x t