## BOQ
DRAWING NO | ITEM TYPE | MARK NO | ITEMNO | SECTION | WIDTH | LENGTH | QTY | FAB QTY | TOTAL QTY | UNIT WT | CALCULATED WT | TOTAL CALCULATED WT | WT | TOTAL DRG WT | DIFFRENCE | GRADE | UNIT WT SOURCE | NOTE
TST-SFD-46-01-01-07-000-09970 | DOWN COMER | 4DC3 | 4DC3 | PIPE508*6 |  | 2233.9 | 1 | 1 |  | 74.28 |  |  | 155.47 |  |  | YST 240 | computed (pi (OD-t) t x 7850) | BOM length is the longest length; DIFFERENCE includes mitre / hole cut-off
TST-SFD-46-01-01-07-000-09970 | DOWN COMER | 4DC3 | 4m665 | PIPE508*6 |  | 2054.9 | 1 | 1 |  | 74.28 |  |  | 132.45 |  |  | YST 240 | computed (pi (OD-t) t x 7850) | BOM length is the longest length; DIFFERENCE includes mitre / hole cut-off
TST-SFD-46-01-01-07-000-09970 | DOWN COMER | 4DC3 | 4m666 | PIPE508*6 |  | 1184.2 | 1 | 1 |  | 74.28 |  |  | 77.82 |  |  | YST 240 | computed (pi (OD-t) t x 7850) | BOM length is the longest length; DIFFERENCE includes mitre / hole cut-off
TST-SFD-46-01-01-07-000-09970 | DOWN COMER | 4DC3 | 4m706 | PIPE219.1*5.4 |  | 325.3 | 1 | 1 |  | 28.459 |  |  | 9.18 |  |  | YST 240 | computed (pi (OD-t) t x 7850) | BOM length is the longest length; DIFFERENCE includes mitre / hole cut-off
TST-SFD-46-01-01-07-000-09970 | DOWN COMER | 4DC3 | 4m707 | ROD20 |  | 301.4 | 1 | 1 |  | 2.47 |  |  | 0.74 |  |  | E250A | IS 808 table
TST-SFD-46-01-01-07-000-09970 | DOWN COMER | 4DC3 | 4p637 | PL10 | 150 | 832.5 | 2 | 1 |  |  |  |  | 19.61 |  |  | E350A | 7.85 x t
TST-SFD-46-01-01-07-000-09970 | DOWN COMER | 4DC3 | 4p638 | PL6 | 50 | 807.4 | 2 | 1 |  |  |  |  | 3.8 |  |  | E350A | 7.85 x t
TST-SFD-46-01-01-07-000-09970 | DOWN COMER | 4DC3 | 4p639 | PL8 | 94 | 150 | 4 | 1 |  |  |  |  | 3.55 |  |  | E350A | 7.85 x t
TST-SFD-46-01-01-07-000-09970 | DOWN COMER | 4DC3 | 4p640 | PL8 | 155 | 173 | 4 | 1 |  |  |  |  | 6.72 |  |  | E350A | 7.85 x t
TST-SFD-46-01-01-07-000-09970 | DOWN COMER | 4DC3 | 4p641 | PL8 | 83 | 150 | 4 | 1 |  |  |  |  | 3.13 |  |  | E350A | 7.85 x t
TST-SFD-46-01-01-07-000-09970 | DOWN COMER | 4DC3 | 4p660 | PL10 | 358 | 358.3 | 2 | 1 |  |  |  |  | 20.15 |  |  | E350A | 7.85 x t

## Title
drawing_no | rev | sheet | size | weight_kg | department | equip_area | project | title | drawn | checked | approved | assembly_mark | erection_locations | source_file
TST-SFD-46-01-01-07-000-09970 | 0 | 1 OF 1 | A1 | 432.62 | DESIGN & ENGINEERING-STRUCTURAL | HOT ROLLED PICKLING GALVANIZED LINE (HRPGL) |  | SHED FOR POCIL PLOT LOT-4 / DETAIL OF DOWN COMER MKD AS -4DC3 | IRCON 27.02.2026 | SKS/NBT 27.02.2026 | SSA 27.02.2026 | 4DC3 | 5/<LEG-1 EL. +4.475 | TST-SFD-46-01-01-07-000-09970_20260808171139762.pdf

## BOM
item_no | section | length_mm | qty | pc_wt | net_kg | gross_kg | material | remarks | surface_area_m2 | assembly_mark | assembly_qty | drawing_no
4DC3 | PIPE508*6 | 2233.9 | 1 | 155.47 | 155.47 | 155.47 | YST 240 |  | 3.36 | 4DC3 | 1 | TST-SFD-46-01-01-07-000-09970
4m665 | PIPE508*6 | 2054.9 | 1 | 132.45 | 130.65 | 132.45 | YST 240 |  | 2.83 | 4DC3 | 1 | TST-SFD-46-01-01-07-000-09970
4m666 | PIPE508*6 | 1184.2 | 1 | 77.82 | 77.82 | 77.82 | YST 240 |  | 1.69 | 4DC3 | 1 | TST-SFD-46-01-01-07-000-09970
4m706 | PIPE219.1*5.4 | 325.3 | 1 | 9.18 | 8.82 | 9.18 | YST 240 |  | 0.22 | 4DC3 | 1 | TST-SFD-46-01-01-07-000-09970
4m707 | ROD20 | 301.4 | 1 | 0.74 | 0.74 | 0.74 | E250A |  | 0.02 | 4DC3 | 1 | TST-SFD-46-01-01-07-000-09970
4p637 | PL10*150 | 832.5 | 2 | 9.8 | 19.6 | 19.61 | E350A |  | 0.27 | 4DC3 | 1 | TST-SFD-46-01-01-07-000-09970
4p638 | PL6*50 | 807.4 | 2 | 1.9 | 3.8 | 3.8 | E350A |  | 0.09 | 4DC3 | 1 | TST-SFD-46-01-01-07-000-09970
4p639 | PL8*94 | 150 | 4 | 0.89 | 3.27 | 3.55 | E350A |  | 0.03 | 4DC3 | 1 | TST-SFD-46-01-01-07-000-09970
4p640 | PL8*155 | 173 | 4 | 1.68 | 6.7 | 6.72 | E350A |  | 0.06 | 4DC3 | 1 | TST-SFD-46-01-01-07-000-09970
4p641 | PL8*83 | 150 | 4 | 0.78 | 2.37 | 3.13 | E350A |  | 0.02 | 4DC3 | 1 | TST-SFD-46-01-01-07-000-09970
4p660 | PL10*358 | 358.3 | 2 | 10.08 | 15.88 | 20.15 | E350A |  | 0.21 | 4DC3 | 1 | TST-SFD-46-01-01-07-000-09970

## Locations
mark_no | grid_location | level
4DC3 | 5/<LEG-1 | EL. +4.475

## Abstract
sr | description | total_wt
1 | PIPE219.1*5.4 | 9.18
2 | PIPE508*6 | 365.74
3 | ROD20 | 0.74
4 | PL 6 THK | 3.8
5 | PL 8 THK | 13.4
6 | PL 10 THK | 39.76

## Bolts
assembly_mark | bolt_dia | bolt_type | bolt_length | bolt_qty | bolt_grade | bolt_spec | bolt_material | nut_dia | nut_qty | nut_grade | nut_spec | nut_material | washer_dia | washer_type | washer_qty | washer_spec | washer_material | taper_dia | taper_type | taper_qty | taper_spec | taper_material
| 16 | HEX | 60 | 10 | 8.8XOX | IS:1364(II)-2023 | IS:1367 (I) 2014 | 16 | 10 | 8.8XOX | IS:1364(III)-2018 | IS:1367 (VI) 2025 | 18 | FLAT-E | 10 | IS:2016 - 1967 | IS:1570 (II) 1979
4PSB2 | 16 | HEX | 60 | 4 | 8.8XOX | IS:1364(II)-2023 | IS:1367 (I) 2014 | 16 | 8 | 8.8XOX | IS:1364(III)-2018 | IS:1367 (VI) 2025 | 18 | FLAT-E | 4 | IS:2016 - 1967 | IS:1570 (II) 1979 | 16 | C |  | IS:6649-1985 | IS:1570(P-II)1979
4PSB5 | 16 | HEX | 60 | 2 | 8.8XOX | IS:1364(II)-2023 | IS:1367 (I) 2014 | 16 | 4 | 8.8XOX | IS:1364(III)-2018 | IS:1367 (VI) 2025 | 18 | FLAT-E | 2 | IS:2016 - 1967 | IS:1570 (II) 1979 | 16 | C |  | IS:6649-1985 | IS:1570(P-II)1979
4PSB6 | 16 | HEX | 60 | 2 | 8.8XOX | IS:1364(II)-2023 | IS:1367 (I) 2014 | 16 | 4 | 8.8XOX | IS:1364(III)-2018 | IS:1367 (VI) 2025 | 18 | FLAT-E | 2 | IS:2016 - 1967 | IS:1570 (II) 1979 | 16 | C |  | IS:6649-1985 | IS:1570(P-II)1979

## Revisions
rev | date | description | drn | chd | app
0 | 27.02.2026 | ISSUED FOR CONSTRUCTION | IRCON | SKS/NBT | SSA

## Notes
note
1. ALL DIMENSIONS ARE IN mm & LEVELS ARE IN METER(UNO)
2. ALL WELDS SHALL BE 6MM FILLET WELDS U.N.O.
3. FOR MARKING REF. DRG. NO. TST-SFD-46-01-01-07-000-09800 TO 09822
4. ALL PERMANENT BOLTS ARE FULL THREADED.
5. ERECTION BOLT/”C” CLAMP/”L” CLAMP AS APPLICABLE SHALL BE USED DURING STRUCTURAL ASSEMBLY IN FABRICATION SHOP.

## Views
label | kind | ref | scale | cell
A - A | section | A | 1:10 | D8
B - B | section | B | 1:10 | F8
C - C | section | C | 1:10 | H8
D - D | section | D | 1:10 | K8
MARK. NO:- 4DC3 | detail | 4DC3 |  | H12
MARK. NO:- 4m666 | detail | 4m666 |  | F11
MARK. NO:- 4p637 | detail | 4p637 |  | H14
MARK. NO:- 4p638 | detail | 4p638 |  | F12
MARK. NO:- 4p639 | detail | 4p639 |  | E14
MARK. NO:- 4p640 | detail | 4p640 |  | F14
MARK. NO:- 4p641 | detail | 4p641 |  | G11
MARK. NO:- 4p660 | detail | 4p660 |  | E15
MARK. NO:- 4m706 | detail | 4m706 |  | F15
MARK. NO:- 4m707 | detail | 4m707 |  | G15
MARK. NO:- 4m665 | detail | 4m665 |  | E12

## Checks
id | level | message | region
bom.row_arith | pass | All 11 rows: qty × pc wt = gross (± rounding). | bom
bom.gross_total | pass | Σ part gross × assembly qty 1 = 432.62; grand total = 432.62. | bom
bom.assembly_row | pass | Assembly row 4DC3 gross 432.62 vs grand total 432.62. | bom
bom.net_total | pass | Σ part net = 425.12 (× qty 1 = 425.12); net total = 425.11. Tekla net totals often differ; informational. | bom
bom.crosscheck | pass | find_tables() second parse agrees on every row (section, length, qty, gross, material). | bom
marks.bom_on_sheet | pass | Every BOM mark appears on the drawing. | bom
marks.extra | pass | Marks on sheet not in BOM (connected/referenced assemblies): ['4PSB2', '4PSB5', '4PSB6'] | views
title.weight | pass | Title block weight 432.62 vs BOM gross 432.62. | title_block
mark_location.assembly | pass | Mark box ['4DC3'] vs BOM assembly '4DC3'. | bom
mark_location.count | pass | 1 erection location(s) listed; assembly qty 1. | bom
abstract.total | pass | Σ abstract = 432.62; abstract total = 432.62; BOM gross = 432.62. | abstract
abstract.by_section | pass | Every abstract row equals the BOM gross for that section/plate thickness. | bom
title.drawing_no | pass | Drawing no. TST-SFD-46-01-01-07-000-09970 matches file name. | title_block

## Inv Summary
item | value
Assembly | 4DC3 x 1
Total steel (kg, BOM gross x qty) | 432.62
Plates (kg) | 56.96
Sections (kg) | 375.66
Paint area (m2) | 9.71
Weld metal (kg, model-read estimate, unverified) | 1.64
Electrode (kg, model-read estimate, unverified) | 2.73
OpenAI model | gpt-5.4-mini (sections) + gpt-5.5 (welds)

## Inv Plates
thickness_mm | grade | pieces | area_m2 | weight_kg | sources
6 | E350A | 2 | 0.081 | 3.8 | 4p638
8 | E350A | 12 | 0.213 | 13.4 | 4p639, 4p640, 4p641
10 | E350A | 4 | 0.506 | 39.76 | 4p637, 4p660

## Inv Sections
profile | family | grade | pieces | total_length_m | weight_kg | sources
PIPE219.1*5.4 | pipe | YST 240 | 1 | 0.325 | 9.18 | 4m706
PIPE508*6 | pipe | YST 240 | 3 | 5.473 | 365.74 | 4DC3, 4m665, 4m666
ROD20 | round | E250A | 1 | 0.301 | 0.74 | 4m707

## Inv Fasteners
item | dia_mm | length_mm | type | grade | spec | material | qty | connected_assemblies
bolt | 16 | 60 | HEX | 8.8XOX | IS:1364(II)-2023 | IS:1367 (I) 2014 | 18 | 4PSB2, 4PSB5, 4PSB6
nut | 16 |  |  | 8.8XOX | IS:1364(III)-2018 | IS:1367 (VI) 2025 | 26 | 4PSB2, 4PSB5, 4PSB6
plain washer | 18 |  | FLAT-E |  | IS:2016 - 1967 | IS:1570 (II) 1979 | 18 | 4PSB2, 4PSB5, 4PSB6

## Inv Welds
parts | size_mm | length_mm | count | edge | sides | tack | evidence | total_length_m | weld_metal_kg
4p638, 4p637 | 6 | 807.4 | 2 | length | 1 | FALSE | Top collar detail / section A-A, grid B4-C8: 6 TYP weld symbol at 4p638/4p637 collar plates. | 1.615 | 0.228
4p640, 4DC3 | 6 | 656 | 4 | perimeter | 1 | FALSE | Bracket arrangement and section B-B, grid E4-F9: 6 TYP weld symbols at 4p640 pads on 4DC3. | 2.624 | 0.371
4p639, 4p640 | 6 | 188 | 4 | width | 2 | FALSE | Bracket detail, grid E4-E9 and section B-B: weld symbol shows 6 both sides / TYP at 4p639 lug to bracket pad. | 0.752 | 0.106
4p641, 4p640 | 6 | 300 | 4 | length | 2 | FALSE | Bracket detail and section B-B, grid E4-F9: 6 TYP / both-side weld indication at 4p641 with 4p640. | 1.2 | 0.17
4m706, 4m665 | 6 | 688.3 | 1 | circumference | 1 | FALSE | Section C-C, grid H8: 6 TYP weld symbol around 4m706 pipe connection to 4m665. | 0.688 | 0.097
4p660, 4m706 | 6 | 688.3 | 2 | circumference | 1 | FALSE | Section D-D, grid J8-K8: 6 TYP weld symbol at 4p660 circular plates on 4m706. | 1.377 | 0.195
4m707, 4m706 | 6 | 62.8 | 2 | circumference | 1 | FALSE | Nozzle/rod detail, grid F2-G3: 4m707 CTR'D with 6 TYP weld symbol at rod attachment. | 0.126 | 0.018
4m665, 4DC3 | 6 | 1595.9 | 1 | circumference | 1 | FALSE | Main assembly view, grid G6-H8: TYP weld symbol at pipe-to-pipe joint; general note gives 6 mm U.N.O. | 1.596 | 0.226
4m666, 4m665 | 6 | 1595.9 | 1 | circumference | 1 | FALSE | Main assembly view, grid J6-J8: TYP weld symbol at mitred pipe joint; general note gives 6 mm U.N.O. | 1.596 | 0.226

## Inv Checks
id | level | message | region
boq.drawing_weight | pass | BOQ total drawing weight 432.62 kg; BOM gross total 432.62 kg. | inventory
boq.calculated | warn | BOQ calculated 473.49 kg vs drawing 432.62 kg (+40.87 kg). Rows off by >5%: ['4DC3 PIPE508*6: +10.46 kg', '4m665 PIPE508*6: +20.19 kg', '4m666 PIPE508*6: +10.14 kg']. | inventory
inventory.unclassified | pass | Every BOM member is classified. | inventory
inventory.welds | pass | 9 weld runs accepted | inventory
inventory.weld_estimate | warn | Weld metal 1.64 kg (0.38% of steel; fabricated steel is typically 1-2%) is a model-read estimate, unverified: topology read by OpenAI, lengths computed from the BOM, tack welds excluded. | inventory
inventory.weight | pass | Plates + sections = 432.62 kg; BOM gross total = 432.62 kg. | inventory
inventory.paint | pass | Paint area 9.71 m² (BOM total); Σ row area × qty = 9.70 m². | inventory
inventory.taper_qty | warn | Taper washers listed without a quantity for ['4PSB2', '4PSB5', '4PSB6']; not counted. | inventory