## BOQ
DRAWING NO | ITEM TYPE | MARK NO | ITEMNO | SECTION | WIDTH | LENGTH | QTY | FAB QTY | TOTAL QTY | UNIT WT | CALCULATED WT | TOTAL CALCULATED WT | WT | TOTAL DRG WT | DIFFRENCE | GRADE | UNIT WT SOURCE | NOTE
TST-SFD-46-01-01-07-000-14278 | COLUMN | 3C1 | 3C1 flange | PL50 | 500 | 8726.5 | 2 | 1 |  |  |  |  | 3425.1526 |  |  | E350BR(UT) | 7.85 x t | WH1200X500X50X32 decomposed into plates; WT shared by plate weight
TST-SFD-46-01-01-07-000-14278 | COLUMN | 3C1 | 3C1 web | PL32 | 1100 | 8726.5 | 1 | 1 |  |  |  |  | 2411.3074 |  |  | E350BR(UT) | 7.85 x t | WH1200X500X50X32 decomposed into plates; WT shared by plate weight
TST-SFD-46-01-01-07-000-14278 | COLUMN | 3C1 | 3m470 flange | PL50 | 500 | 8726.5 | 2 | 1 |  |  |  |  | 3425.1526 |  |  | E350BR(UT) | 7.85 x t | WH1200X500X50X32 decomposed into plates; WT shared by plate weight
TST-SFD-46-01-01-07-000-14278 | COLUMN | 3C1 | 3m470 web | PL32 | 1100 | 8726.5 | 1 | 1 |  |  |  |  | 2411.3074 |  |  | E350BR(UT) | 7.85 x t | WH1200X500X50X32 decomposed into plates; WT shared by plate weight
TST-SFD-46-01-01-07-000-14278 | COLUMN | 3C1 | 3m481 flange | PL25 | 250 | 1950 | 8 | 1 |  |  |  |  | 765.3777 |  |  | E350BR | 7.85 x t | T 300X250X25X20 decomposed into plates; WT shared by plate weight
TST-SFD-46-01-01-07-000-14278 | COLUMN | 3C1 | 3m481 web | PL20 | 275 | 1950 | 8 | 1 |  |  |  |  | 673.5323 |  |  | E350BR | 7.85 x t | T 300X250X25X20 decomposed into plates; WT shared by plate weight
TST-SFD-46-01-01-07-000-14278 | COLUMN | 3C1 | 3m482 flange | PL25 | 250 | 1625.4 | 2 | 1 |  |  |  |  | 159.4894 |  |  | E350BR | 7.85 x t | T 300X250X25X20 decomposed into plates; WT shared by plate weight
TST-SFD-46-01-01-07-000-14278 | COLUMN | 3C1 | 3m482 web | PL20 | 275 | 1625.4 | 2 | 1 |  |  |  |  | 140.3506 |  |  | E350BR | 7.85 x t | T 300X250X25X20 decomposed into plates; WT shared by plate weight
TST-SFD-46-01-01-07-000-14278 | COLUMN | 3C1 | 3m483 flange | PL25 | 250 | 2503.2 | 6 | 1 |  |  |  |  | 736.883 |  |  | E350BR | 7.85 x t | T 300X250X25X20 decomposed into plates; WT shared by plate weight
TST-SFD-46-01-01-07-000-14278 | COLUMN | 3C1 | 3m483 web | PL20 | 275 | 2503.2 | 6 | 1 |  |  |  |  | 648.457 |  |  | E350BR | 7.85 x t | T 300X250X25X20 decomposed into plates; WT shared by plate weight
TST-SFD-46-01-01-07-000-14278 | COLUMN | 3C1 | 3m500 | ISMC300 |  | 600 | 2 | 1 |  | 36.3 |  |  | 43.61 |  |  | E250A | IS 808 table
TST-SFD-46-01-01-07-000-14278 | COLUMN | 3C1 | 3m766 | ISMC150 |  | 1379.9 | 6 | 1 |  | 16.8 |  |  | 138.43 |  |  | E250A | IS 808 table
TST-SFD-46-01-01-07-000-14278 | COLUMN | 3C1 | 3p262 | PL50 | 1850 | 1996.5 | 4 | 1 |  |  |  |  | 5798.83 |  |  | E350BR(UT) | 7.85 x t
TST-SFD-46-01-01-07-000-14278 | COLUMN | 3C1 | 3p263 | PL25 | 596 | 907 | 4 | 1 |  |  |  |  | 424.35 |  |  | E350BR | 7.85 x t
TST-SFD-46-01-01-07-000-14278 | COLUMN | 3C1 | 3p264 | PL63 | 1600 | 1850 | 2 | 1 |  |  |  |  | 2927.74 |  |  | E350BR(UT) | 7.85 x t
TST-SFD-46-01-01-07-000-14278 | COLUMN | 3C1 | 3p265 | PL50 | 198 | 1200 | 2 | 1 |  |  |  |  | 186.52 |  |  | E350BR(UT) | 7.85 x t
TST-SFD-46-01-01-07-000-14278 | COLUMN | 3C1 | 3p266 | PL50 | 198 | 573 | 4 | 1 |  |  |  |  | 178.12 |  |  | E350BR(UT) | 7.85 x t
TST-SFD-46-01-01-07-000-14278 | COLUMN | 3C1 | 3p267 | PL25 | 348 | 596 | 32 | 1 |  |  |  |  | 1302.52 |  |  | E350BR | 7.85 x t
TST-SFD-46-01-01-07-000-14278 | COLUMN | 3C1 | 3p268 | PL25 | 160 | 160 | 8 | 1 |  |  |  |  | 40.19 |  |  | E350BR | 7.85 x t
TST-SFD-46-01-01-07-000-14278 | COLUMN | 3C1 | 3p269 | PL40 | 290 | 290 | 16 | 1 |  |  |  |  | 422.52 |  |  | E350BR(UT) | 7.85 x t
TST-SFD-46-01-01-07-000-14278 | COLUMN | 3C1 | 3p270 | PL80 | 350 | 350 | 16 | 1 |  |  |  |  | 1230.88 |  |  | E350BR(UT) | 7.85 x t
TST-SFD-46-01-01-07-000-14278 | COLUMN | 3C1 | 3p271 | PL16 | 273 | 360 | 2 | 1 |  |  |  |  | 24.69 |  |  | E350A | 7.85 x t
TST-SFD-46-01-01-07-000-14278 | COLUMN | 3C1 | 3p272 | PL25 | 827 | 1352.5 | 2 | 1 |  |  |  |  | 439.22 |  |  | E350BR | 7.85 x t
TST-SFD-46-01-01-07-000-14278 | COLUMN | 3C1 | 3p273 | PL25 | 704 | 1650.5 | 2 | 1 |  |  |  |  | 456.34 |  |  | E350BR | 7.85 x t
TST-SFD-46-01-01-07-000-14278 | COLUMN | 3C1 | 3p274 | PL25 | 638 | 1736.2 | 2 | 1 |  |  |  |  | 434.71 |  |  | E350BR | 7.85 x t
TST-SFD-46-01-01-07-000-14278 | COLUMN | 3C1 | 3p293 | PL32 | 1096 | 1996.5 | 2 | 1 |  |  |  |  | 1099.33 |  |  | E350BR | 7.85 x t
TST-SFD-46-01-01-07-000-14278 | COLUMN | 3C1 | 3p294 | PL25 | 907 | 1096 | 4 | 1 |  |  |  |  | 780.35 |  |  | E350BR | 7.85 x t
TST-SFD-46-01-01-07-000-14278 | COLUMN | 3C1 | 3p295 | PL32 | 500 | 1200 | 2 | 1 |  |  |  |  | 301.44 |  |  | E350BR | 7.85 x t
TST-SFD-46-01-01-07-000-14278 | COLUMN | 3C1 | 3p305 | PL25 | 573 | 589.1 | 8 | 1 |  |  |  |  | 529.94 |  |  | E350BR | 7.85 x t
TST-SFD-46-01-01-07-000-14278 | COLUMN | 3C1 | 3p306 | PL25 | 600 | 1698.2 | 4 | 1 |  |  |  |  | 799.43 |  |  | E350BR | 7.85 x t
TST-SFD-46-01-01-07-000-14278 | COLUMN | 3C1 | 3p424 | PL16 | 200 | 390 | 1 | 1 |  |  |  |  | 9.8 |  |  | E350A | 7.85 x t
TST-SFD-46-01-01-07-000-14278 | COLUMN | 3C1 | 3p425 | PL16 | 230 | 443 | 2 | 1 |  |  |  |  | 25.59 |  |  | E350A | 7.85 x t
TST-SFD-46-01-01-07-000-14278 | COLUMN | 3C1 | 3p426 | PL10 | 200 | 443 | 2 | 1 |  |  |  |  | 13.91 |  |  | E350A | 7.85 x t
TST-SFD-46-01-01-07-000-14278 | COLUMN | 3C1 | 3p427 | PL16 | 200 | 259 | 2 | 1 |  |  |  |  | 13.01 |  |  | E350A | 7.85 x t
TST-SFD-46-01-01-07-000-14278 | COLUMN | 3C1 | 3p428 | PL8 | 259 | 384 | 2 | 1 |  |  |  |  | 12.49 |  |  | E350A | 7.85 x t
TST-SFD-46-01-01-07-000-14278 | COLUMN | 3C1 | 3p430 | PL16 | 200 | 390 | 1 | 1 |  |  |  |  | 9.8 |  |  | E350A | 7.85 x t
TST-SFD-46-01-01-07-000-14278 | COLUMN | 3C1 | 3p435 | PL12 | 145 | 200 | 1 | 1 |  |  |  |  | 2.73 |  |  | E350A | 7.85 x t
TST-SFD-46-01-01-07-000-14278 | COLUMN | 3C1 | 3p463 | PL10 | 200 | 471 | 2 | 1 |  |  |  |  | 14.79 |  |  | E350A | 7.85 x t
TST-SFD-46-01-01-07-000-14278 | COLUMN | 3C1 | 3p464 | PL25 | 250 | 259 | 2 | 1 |  |  |  |  | 25.41 |  |  | E350BR | 7.85 x t
TST-SFD-46-01-01-07-000-14278 | COLUMN | 3C1 | 3p465 | PL16 | 259 | 375 | 2 | 1 |  |  |  |  | 24.4 |  |  | E350A | 7.85 x t
TST-SFD-46-01-01-07-000-14278 | COLUMN | 3C1 | 3p467 | PL25 | 250 | 385 | 1 | 1 |  |  |  |  | 18.89 |  |  | E350BR | 7.85 x t
TST-SFD-46-01-01-07-000-14278 | COLUMN | 3C1 | 3p469 | PL25 | 280 | 471 | 2 | 1 |  |  |  |  | 51.76 |  |  | E350BR | 7.85 x t
TST-SFD-46-01-01-07-000-14278 | COLUMN | 3C1 | 3p471 | PL25 | 250 | 385 | 1 | 1 |  |  |  |  | 18.89 |  |  | E350BR | 7.85 x t
TST-SFD-46-01-01-07-000-14278 | COLUMN | 3C1 | 3p516 | PL20 | 805 | 932.4 | 2 | 1 |  |  |  |  | 235.58 |  |  | E350A | 7.85 x t
TST-SFD-46-01-01-07-000-14278 | COLUMN | 3C1 | 3p556 | PL25 | 234 | 1100 | 8 | 1 |  |  |  |  | 404.12 |  |  | E350BR | 7.85 x t
TST-SFD-46-01-01-07-000-14278 | COLUMN | 3C1 | 3p567 | PL12 | 200 | 631 | 8 | 1 |  |  |  |  | 95.1 |  |  | E350A | 7.85 x t
TST-SFD-46-01-01-07-000-14278 | COLUMN | 3C1 | 3p569 | PL16 | 260 | 629 | 7 | 1 |  |  |  |  | 143.78 |  |  | E350A | 7.85 x t
TST-SFD-46-01-01-07-000-14278 | COLUMN | 3C1 | 3p612 | PL16 | 260 | 629 | 1 | 1 |  |  |  |  | 20.54 |  |  | E350A | 7.85 x t

## Title
drawing_no | rev | sheet | size | weight_kg | department | equip_area | project | title | drawn | checked | approved | assembly_mark | erection_locations | source_file
TST-SFD-46-01-01-07-000-14278 | 1 | 1 OF 1 | A0 | 33496.76 | DESIGN & ENGINEERING-STRUCTURAL | HOT ROLLED PICKLING GALVANIZING LINE (HRPGL) | CRC WEST TARAPUR, HRPGL | PROCESS BAY : POT AREA WITH EXIT ECR LOT-3 / DETAIL OF COLUMN MKD AS -3C1 | IRCON 01.06.2026 | TML/NBT 01.06.2026 | SSA 01.06.2026 | 3C1 | 37a-39a/LA EL. +9.675 | TST-SFD-46-01-01-07-000-14278(UPDATED).pdf

## BOM
item_no | section | length_mm | qty | pc_wt | net_kg | gross_kg | material | remarks | surface_area_m2 | assembly_mark | assembly_qty | drawing_no
3C1 | WH1200X500X50X32 | 8726.5 | 1 | 5836.46 | 5825.78 | 5836.46 | E350BR(UT) |  | 37.92 | 3C1 | 1 | TST-SFD-46-01-01-07-000-14278
3m470 | WH1200X500X50X32 | 8726.5 | 1 | 5836.46 | 5825.78 | 5836.46 | E350BR(UT) |  | 37.92 | 3C1 | 1 | TST-SFD-46-01-01-07-000-14278
3m481 | T 300X250X25X20 | 1950 | 8 | 179.86 | 1438.9 | 1438.91 | E350BR |  | 2.17 | 3C1 | 1 | TST-SFD-46-01-01-07-000-14278
3m482 | T 300X250X25X20 | 1625.4 | 2 | 149.92 | 299.84 | 299.84 | E350BR |  | 1.81 | 3C1 | 1 | TST-SFD-46-01-01-07-000-14278
3m483 | T 300X250X25X20 | 2503.2 | 6 | 230.89 | 1385.34 | 1385.34 | E350BR |  | 2.78 | 3C1 | 1 | TST-SFD-46-01-01-07-000-14278
3m500 | ISMC300 | 600 | 2 | 21.81 | 43.61 | 43.61 | E250A |  | 0.55 | 3C1 | 1 | TST-SFD-46-01-01-07-000-14278
3m766 | ISMC150 | 1379.9 | 6 | 23.07 | 138.44 | 138.43 | E250A |  | 0.78 | 3C1 | 1 | TST-SFD-46-01-01-07-000-14278
3p262 | PL50*1850 | 1996.5 | 4 | 1449.71 | 4491.56 | 5798.83 | E350BR(UT) |  | 6.04 | 3C1 | 1 | TST-SFD-46-01-01-07-000-14278
3p263 | PL25*596 | 907 | 4 | 106.09 | 414.28 | 424.35 | E350BR |  | 1.12 | 3C1 | 1 | TST-SFD-46-01-01-07-000-14278
3p264 | PL63*1600 | 1850 | 2 | 1463.87 | 2851.87 | 2927.74 | E350BR(UT) |  | 6.26 | 3C1 | 1 | TST-SFD-46-01-01-07-000-14278
3p265 | PL50*198 | 1200 | 2 | 93.26 | 175.66 | 186.52 | E350BR(UT) |  | 0.58 | 3C1 | 1 | TST-SFD-46-01-01-07-000-14278
3p266 | PL50*198 | 573 | 4 | 44.53 | 164.35 | 178.12 | E350BR(UT) |  | 0.28 | 3C1 | 1 | TST-SFD-46-01-01-07-000-14278
3p267 | PL25*348 | 596 | 32 | 40.7 | 1041.18 | 1302.52 | E350BR |  | 0.37 | 3C1 | 1 | TST-SFD-46-01-01-07-000-14278
3p268 | PL25*160 | 160 | 8 | 5.02 | 40.19 | 40.19 | E350BR |  | 0.07 | 3C1 | 1 | TST-SFD-46-01-01-07-000-14278
3p269 | PL40*290 | 290 | 16 | 26.41 | 422.52 | 422.52 | E350BR(UT) |  | 0.21 | 3C1 | 1 | TST-SFD-46-01-01-07-000-14278
3p270 | PL80*350 | 350 | 16 | 76.93 | 1181.57 | 1230.88 | E350BR(UT) |  | 0.35 | 3C1 | 1 | TST-SFD-46-01-01-07-000-14278
3p271 | PL16*273 | 360 | 2 | 12.34 | 23.09 | 24.69 | E350A |  | 0.2 | 3C1 | 1 | TST-SFD-46-01-01-07-000-14278
3p272 | PL25*827 | 1352.5 | 2 | 219.61 | 241.11 | 439.22 | E350BR |  | 1.32 | 3C1 | 1 | TST-SFD-46-01-01-07-000-14278
3p273 | PL25*704 | 1650.5 | 2 | 228.17 | 404.23 | 456.34 | E350BR |  | 2.16 | 3C1 | 1 | TST-SFD-46-01-01-07-000-14278
3p274 | PL25*638 | 1736.2 | 2 | 217.36 | 378.95 | 434.71 | E350BR |  | 2.03 | 3C1 | 1 | TST-SFD-46-01-01-07-000-14278
3p293 | PL32*1096 | 1996.5 | 2 | 549.67 | 1078.84 | 1099.33 | E350BR |  | 4.47 | 3C1 | 1 | TST-SFD-46-01-01-07-000-14278
3p294 | PL25*907 | 1096 | 4 | 195.09 | 768.2 | 780.35 | E350BR |  | 2.05 | 3C1 | 1 | TST-SFD-46-01-01-07-000-14278
3p295 | PL32*500 | 1200 | 2 | 150.72 | 301.44 | 301.44 | E350BR |  | 1.31 | 3C1 | 1 | TST-SFD-46-01-01-07-000-14278
3p305 | PL25*573 | 589.1 | 8 | 66.24 | 421.82 | 529.94 | E350BR |  | 0.59 | 3C1 | 1 | TST-SFD-46-01-01-07-000-14278
3p306 | PL25*600 | 1698.2 | 4 | 199.86 | 761.6 | 799.43 | E350BR |  | 2.04 | 3C1 | 1 | TST-SFD-46-01-01-07-000-14278
3p424 | PL16*200 | 390 | 1 | 9.8 | 9.8 | 9.8 | E350A |  | 0.17 | 3C1 | 1 | TST-SFD-46-01-01-07-000-14278
3p425 | PL16*230 | 443 | 2 | 12.8 | 25.59 | 25.59 | E350A |  | 0.23 | 3C1 | 1 | TST-SFD-46-01-01-07-000-14278
3p426 | PL10*200 | 443 | 2 | 6.96 | 11.58 | 13.91 | E350A |  | 0.16 | 3C1 | 1 | TST-SFD-46-01-01-07-000-14278
3p427 | PL16*200 | 259 | 2 | 6.51 | 13.01 | 13.01 | E350A |  | 0.12 | 3C1 | 1 | TST-SFD-46-01-01-07-000-14278
3p428 | PL8*259 | 384 | 2 | 6.25 | 12.33 | 12.49 | E350A |  | 0.21 | 3C1 | 1 | TST-SFD-46-01-01-07-000-14278
3p430 | PL16*200 | 390 | 1 | 9.8 | 9.8 | 9.8 | E350A |  | 0.17 | 3C1 | 1 | TST-SFD-46-01-01-07-000-14278
3p435 | PL12*145 | 200 | 1 | 2.73 | 2.73 | 2.73 | E350A |  | 0.07 | 3C1 | 1 | TST-SFD-46-01-01-07-000-14278
3p463 | PL10*200 | 471 | 2 | 7.39 | 12.24 | 14.79 | E350A |  | 0.17 | 3C1 | 1 | TST-SFD-46-01-01-07-000-14278
3p464 | PL25*250 | 259 | 2 | 12.71 | 25.41 | 25.41 | E350BR |  | 0.15 | 3C1 | 1 | TST-SFD-46-01-01-07-000-14278
3p465 | PL16*259 | 375 | 2 | 12.2 | 24.08 | 24.4 | E350A |  | 0.21 | 3C1 | 1 | TST-SFD-46-01-01-07-000-14278
3p467 | PL25*250 | 385 | 1 | 18.89 | 18.89 | 18.89 | E350BR |  | 0.22 | 3C1 | 1 | TST-SFD-46-01-01-07-000-14278
3p469 | PL25*280 | 471 | 2 | 25.88 | 51.76 | 51.76 | E350BR |  | 0.3 | 3C1 | 1 | TST-SFD-46-01-01-07-000-14278
3p471 | PL25*250 | 385 | 1 | 18.89 | 18.89 | 18.89 | E350BR |  | 0.22 | 3C1 | 1 | TST-SFD-46-01-01-07-000-14278
3p516 | PL20*805 | 932.4 | 2 | 117.79 | 175.65 | 235.58 | E350A |  | 1.18 | 3C1 | 1 | TST-SFD-46-01-01-07-000-14278
3p556 | PL25*234 | 1100 | 8 | 50.51 | 403.49 | 404.12 | E350BR |  | 0.58 | 3C1 | 1 | TST-SFD-46-01-01-07-000-14278
3p567 | PL12*200 | 631 | 8 | 11.89 | 75.73 | 95.1 | E350A |  | 0.22 | 3C1 | 1 | TST-SFD-46-01-01-07-000-14278
3p569 | PL16*260 | 629 | 7 | 20.54 | 143.09 | 143.78 | E350A |  | 0.35 | 3C1 | 1 | TST-SFD-46-01-01-07-000-14278
3p612 | PL16*260 | 629 | 1 | 20.54 | 20.44 | 20.54 | E350A |  | 0.35 | 3C1 | 1 | TST-SFD-46-01-01-07-000-14278

## Locations
mark_no | grid_location | level
3C1 | 37a-39a/LA | EL. +9.675

## Abstract
sr | description | total_wt
1 | ISMC150 | 138.43
2 | ISMC300 | 43.61
3 | T 300X250X25X20 | 3124.08
4 | WH1200X500X50X32 | 11672.92
5 | PL 8 THK | 12.49
6 | PL 10 THK | 28.7
7 | PL 12 THK | 97.84
8 | PL 16 THK | 271.61
9 | PL 20 THK | 235.58
10 | PL 25 THK | 5726.12
11 | PL 32 THK | 1400.77
12 | PL 40 THK | 422.52
13 | PL 50 THK | 6163.47
14 | PL 63 THK | 2927.74
15 | PL 80 THK | 1230.88

## Revisions
rev | date | description | drn | chd | app
1 | 14.08.2026 | ISSUED FOR CONSTRUCTION | IRCON | TML/NBT | SSA
0 | 01.06.2026 | ISSUED FOR CONSTRUCTION | IRCON | TML/NBT | SSA

## Notes
note
1. ALL DIMENSIONS ARE IN mm & LEVELS ARE IN METER(UNO)
2. ALL WELDS SHALL BE 6MM FILLET WELDS U.N.O.
3. FOR MARKING REF. DRG. NO. TST-SFD-46-01-01-07-000-14201 TO 14216
4. ALL PERMANENT BOLTS ARE FULL THREADED.
5. ERECTION BOLT/”C” CLAMP/”L” CLAMP AS APPLICABLE SHALL BE USED DURING STRUCTURAL ASSEMBLY IN FABRICATION SHOP.

## Views
label | kind | ref | scale | cell
A - A | section | A | 1:20 | Q4
B - B | section | B | 1:20 | Q14
C - C | section | C | 1:20 | M20
Q - Q | section | Q | 1:15 | C7
R - R | section | R | 1:15 | C5
S - S | section | S | 1:15 | B8
T - T | section | T | 1:15 | B10
U - U | section | U | 1:15 | B11
19 - 19 | section | 19 | 1:15 | B13

## Checks
id | level | message | region
bom.row_arith | pass | All 43 rows: qty × pc wt = gross (± rounding). | bom
bom.gross_total | pass | Σ part gross × assembly qty 1 = 33496.76; grand total = 33496.76. | bom
bom.assembly_row | pass | Assembly row 3C1 gross 33496.76 vs grand total 33496.76. | bom
bom.net_total | pass | Σ part net = 31174.66 (× qty 1 = 31174.66); net total = 31196.03. Tekla net totals often differ; informational. | bom
bom.crosscheck | pass | find_tables() second parse agrees on every row (section, length, qty, gross, material). | bom
marks.bom_on_sheet | pass | Every BOM mark appears on the drawing. | bom
title.weight | pass | Title block weight 33496.76 vs BOM gross 33496.76. | title_block
mark_location.assembly | pass | Mark box ['3C1'] vs BOM assembly '3C1'. | bom
mark_location.count | pass | 1 erection location(s) listed; assembly qty 1. | bom
abstract.total | pass | Σ abstract = 33496.76; abstract total = 33496.76; BOM gross = 33496.76. | abstract
abstract.by_section | pass | Every abstract row equals the BOM gross for that section/plate thickness. | bom
title.drawing_no | pass | Drawing no. TST-SFD-46-01-01-07-000-14278 matches file name. | title_block

## Inv Summary
item | value
Assembly | 3C1 x 1
Total steel (kg, BOM gross x qty) | 33496.76
Plates (kg) | 33314.72
Sections (kg) | 182.04
Paint area (m2) | 243.73
Weld metal (kg, model-read estimate, unverified) | 2.59
Electrode (kg, model-read estimate, unverified) | 4.32
OpenAI model | gpt-5.4-mini

## Inv Plates
thickness_mm | grade | pieces | area_m2 | weight_kg | sources
8 | E350A | 2 | 0.199 | 12.49 | 3p428
10 | E350A | 4 | 0.366 | 28.7 | 3p426, 3p463
12 | E350A | 9 | 1.039 | 97.83 | 3p435, 3p567
16 | E350A | 18 | 2.163 | 271.61 | 3p271, 3p424, 3p425, 3p427, 3p430, 3p465, 3p569, 3p612
20 | E350A | 2 | 1.501 | 235.58 | 3p516
20 | E350BR | 16 | 9.314 | 1462.34 | 3m481 (T 275x20), 3m482 (T 275x20), 3m483 (T 275x20)
25 | E350BR | 96 | 37.645 | 7387.87 | 3m481 (T 250x25), 3m482 (T 250x25), 3m483 (T 250x25), 3p263, 3p267, 3p268, 3p272, 3p273, 3p274, 3p294, 3p305, 3p306, 3p464, 3p467, 3p469, 3p471, 3p556
32 | E350BR | 4 | 5.576 | 1400.77 | 3p293, 3p295
32 | E350BR(UT) | 2 | 19.198 | 4822.61 | 3C1 (WH 1100x32), 3m470 (WH 1100x32)
40 | E350BR(UT) | 16 | 1.346 | 422.52 | 3p269
50 | E350BR(UT) | 14 | 33.156 | 13013.78 | 3C1 (WH 500x50), 3m470 (WH 500x50), 3p262, 3p265, 3p266
63 | E350BR(UT) | 2 | 5.92 | 2927.74 | 3p264
80 | E350BR(UT) | 16 | 1.96 | 1230.88 | 3p270

## Inv Sections
profile | family | grade | pieces | total_length_m | weight_kg | sources
ISMC150 | channel | E250A | 6 | 8.279 | 138.43 | 3m766
ISMC300 | channel | E250A | 2 | 1.2 | 43.61 | 3m500

## Inv Welds
parts | size_mm | length_mm | count | edge | sides | tack | evidence | total_length_m | weld_metal_kg
3p435, 3C1 | 6 | 690 | 1 | perimeter | 1 | FALSE | A/B, detail R-R and view near A10 | 0.69 | 0.097
3m766, 3C1 | 6 | 2759.8 | 2 | length | 2 | FALSE | A/B, view Q-Q and note 2 | 5.52 | 0.78
3p427, 3p424 | 6 | 259 | 1 | length | 1 | FALSE | A/G, detail S-S and view near F/G | 0.259 | 0.037
3p428, 3p425 | 6 | 384 | 1 | length | 1 | FALSE | A/G, detail U-U and view near F/G | 0.384 | 0.054
3p430, 3p425 | 6 | 390 | 1 | length | 1 | FALSE | A/G, detail U-U and view near F/G | 0.39 | 0.055
3p467, 3p464 | 6 | 1270 | 1 | perimeter | 1 | FALSE | H/J, detail X and section around H7-H8 | 1.27 | 0.179
3p469, 3p464 | 6 | 1502 | 1 | perimeter | 1 | FALSE | H/J, detail X and section around H7-H8 | 1.502 | 0.212
3p463, 3p464 | 6 | 1342 | 1 | perimeter | 1 | FALSE | H/J, detail X and section around H7-H8 | 1.342 | 0.19
3p467, 3p465 | 6 | 385 | 1 | length | 1 | FALSE | H/J, detail X and view around H11-H13 | 0.385 | 0.054
3p469, 3p465 | 6 | 471 | 1 | length | 1 | FALSE | H/J, detail X and view around H11-H13 | 0.471 | 0.067
3p463, 3p465 | 6 | 471 | 1 | length | 1 | FALSE | H/J, detail X and view around H11-H13 | 0.471 | 0.067
3p567, 3m766 | 6 | 631 | 1 | length | 1 | FALSE | C/H, detail N and view H3-H4 | 0.631 | 0.089
3p556, 3m766 | 6 | 1100 | 1 | length | 1 | FALSE | H/J, views H7-H11 | 1.1 | 0.155
3p471, 3p556 | 6 | 1270 | 1 | perimeter | 1 | FALSE | H/H, detail Y and view H7-H11 | 1.27 | 0.179
3p469, 3p556 | 6 | 471 | 1 | length | 1 | FALSE | H/J, view H7-H11 | 0.471 | 0.067
3p567, 3p469 | 6 | 631 | 1 | length | 1 | FALSE | H/J, view H7-H11 | 0.631 | 0.089
3p556, 3p469 | 6 | 1100 | 1 | length | 1 | FALSE | H/J, view H7-H11 | 1.1 | 0.155
3p463, 3p469 | 6 | 471 | 1 | length | 1 | FALSE | H/J, view H7-H11 | 0.471 | 0.067

## Inv Checks
id | level | message | region
boq.drawing_weight | pass | BOQ total drawing weight 33496.76 kg; BOM gross total 33496.76 kg. | inventory
boq.calculated | pass | BOQ calculated 33497.51 kg vs drawing 33496.76 kg (+0.75 kg). | inventory
inventory.unclassified | pass | Every BOM member is classified. | inventory
inventory.welds | pass | 18 weld runs accepted | inventory
inventory.weld_estimate | warn | Weld metal 2.59 kg (0.01% of steel; fabricated steel is typically 1-2%) is a model-read estimate, unverified: topology read by OpenAI, lengths computed from the BOM, tack welds excluded; flange-to-web seams of built-up members are not drawn and not included. | inventory
inventory.weight | pass | Plates + sections = 33496.76 kg; BOM gross total = 33496.76 kg. | inventory
inventory.paint | pass | Paint area 243.73 m² (BOM total); Σ row area × qty = 243.65 m². | inventory