## BOQ
DRAWING NO | ITEM TYPE | MARK NO | ITEMNO | SECTION | WIDTH | LENGTH | QTY | FAB QTY | TOTAL QTY | UNIT WT | CALCULATED WT | TOTAL CALCULATED WT | WT | TOTAL DRG WT | DIFFRENCE | GRADE | UNIT WT SOURCE | NOTE
TST-SFD-46-01-01-07-000-14281 | COLUMN | 3C2 | 3C2 flange | PL40 | 500 | 7989.5 | 2 | 1 |  |  |  |  | 2508.7025 |  |  | E350BR(UT) | 7.85 x t | WH1200X500X40X32 decomposed into plates; WT shared by plate weight
TST-SFD-46-01-01-07-000-14281 | COLUMN | 3C2 | 3C2 web | PL32 | 1120 | 7989.5 | 1 | 1 |  |  |  |  | 2247.7975 |  |  | E350BR(UT) | 7.85 x t | WH1200X500X40X32 decomposed into plates; WT shared by plate weight
TST-SFD-46-01-01-07-000-14281 | COLUMN | 3C2 | 3m471 flange | PL40 | 500 | 7589.5 | 2 | 1 |  |  |  |  | 2383.1013 |  |  | E350BR(UT) | 7.85 x t | WH1200X500X40X32 decomposed into plates; WT shared by plate weight
TST-SFD-46-01-01-07-000-14281 | COLUMN | 3C2 | 3m471 web | PL32 | 1120 | 7589.5 | 1 | 1 |  |  |  |  | 2135.2587 |  |  | E350BR(UT) | 7.85 x t | WH1200X500X40X32 decomposed into plates; WT shared by plate weight
TST-SFD-46-01-01-07-000-14281 | COLUMN | 3C2 | 3m484 | ISA50X50X6 |  | 809 | 7 | 1 |  | 4.5 |  |  | 25.25 |  |  | E250A | IS 808 table
TST-SFD-46-01-01-07-000-14281 | COLUMN | 3C2 | 3m496 flange | PL40 | 500 | 6764.5 | 2 | 1 |  |  |  |  | 2124.0506 |  |  | E350BR(UT) | 7.85 x t | WH1200X500X40X32 decomposed into plates; WT shared by plate weight
TST-SFD-46-01-01-07-000-14281 | COLUMN | 3C2 | 3m496 web | PL32 | 1120 | 6764.5 | 1 | 1 |  |  |  |  | 1903.1494 |  |  | E350BR(UT) | 7.85 x t | WH1200X500X40X32 decomposed into plates; WT shared by plate weight
TST-SFD-46-01-01-07-000-14281 | COLUMN | 3C2 | 3m497 flange | PL40 | 500 | 7164.5 | 2 | 1 |  |  |  |  | 2249.6519 |  |  | E350BR(UT) | 7.85 x t | WH1200X500X40X32 decomposed into plates; WT shared by plate weight
TST-SFD-46-01-01-07-000-14281 | COLUMN | 3C2 | 3m497 web | PL32 | 1120 | 7164.5 | 1 | 1 |  |  |  |  | 2015.6881 |  |  | E350BR(UT) | 7.85 x t | WH1200X500X40X32 decomposed into plates; WT shared by plate weight
TST-SFD-46-01-01-07-000-14281 | COLUMN | 3C2 | 3m503 flange | PL16 | 300 | 2468 | 2 | 1 |  |  |  |  | 185.9899 |  |  | E350A | 7.85 x t | WH500X300X16X10 decomposed into plates; WT shared by plate weight
TST-SFD-46-01-01-07-000-14281 | COLUMN | 3C2 | 3m503 web | PL10 | 468 | 2468 | 1 | 1 |  |  |  |  | 90.6701 |  |  | E350A | 7.85 x t | WH500X300X16X10 decomposed into plates; WT shared by plate weight
TST-SFD-46-01-01-07-000-14281 | COLUMN | 3C2 | 3m504 flange | PL20 | 500 | 2468 | 8 | 1 |  |  |  |  | 1549.9068 |  |  | E350A | 7.85 x t | WH400X500X20X10 decomposed into plates; WT shared by plate weight
TST-SFD-46-01-01-07-000-14281 | COLUMN | 3C2 | 3m504 web | PL10 | 360 | 2468 | 4 | 1 |  |  |  |  | 278.9832 |  |  | E350A | 7.85 x t | WH400X500X20X10 decomposed into plates; WT shared by plate weight
TST-SFD-46-01-01-07-000-14281 | COLUMN | 3C2 | 3m505 | ISA200X200X20 |  | 1950 | 4 | 1 |  | 60 |  |  | 467.8 |  |  | E250A | IS 808 table
TST-SFD-46-01-01-07-000-14281 | COLUMN | 3C2 | 3m506 | ISA200X200X20 |  | 2607.8 | 2 | 1 |  | 60 |  |  | 312.8 |  |  | E250A | IS 808 table
TST-SFD-46-01-01-07-000-14281 | COLUMN | 3C2 | 3m507 | ISA200X200X20 |  | 2522.7 | 2 | 1 |  | 60 |  |  | 302.59 |  |  | E250A | IS 808 table
TST-SFD-46-01-01-07-000-14281 | COLUMN | 3C2 | 3m517 | ISA75X75X8 |  | 1138 | 12 | 1 |  | 8.9 |  |  | 122.21 |  |  | E250A | IS 808 table
TST-SFD-46-01-01-07-000-14281 | COLUMN | 3C2 | 3m518 | ISA75X75X8 |  | 1449.1 | 2 | 1 |  | 8.9 |  |  | 25.94 |  |  | E250A | IS 808 table
TST-SFD-46-01-01-07-000-14281 | COLUMN | 3C2 | 3m519 | ISA75X75X8 |  | 1449.1 | 2 | 1 |  | 8.9 |  |  | 25.94 |  |  | E250A | IS 808 table
TST-SFD-46-01-01-07-000-14281 | COLUMN | 3C2 | 3m520 | ISA75X75X8 |  | 1319.2 | 2 | 1 |  | 8.9 |  |  | 23.61 |  |  | E250A | IS 808 table
TST-SFD-46-01-01-07-000-14281 | COLUMN | 3C2 | 3m521 | ISA75X75X8 |  | 1319.2 | 2 | 1 |  | 8.9 |  |  | 23.61 |  |  | E250A | IS 808 table
TST-SFD-46-01-01-07-000-14281 | COLUMN | 3C2 | 3m766 | ISMC150 |  | 1379.9 | 7 | 1 |  | 16.8 |  |  | 161.51 |  |  | E250A | IS 808 table
TST-SFD-46-01-01-07-000-14281 | COLUMN | 3C2 | 3m767 | ISMC150 |  | 1379.9 | 1 | 1 |  | 16.8 |  |  | 23.07 |  |  | E250A | IS 808 table
TST-SFD-46-01-01-07-000-14281 | COLUMN | 3C2 | 3p32 | PL10 | 287 | 447.8 | 2 | 1 |  |  |  |  | 20.17 |  |  | E350A | 7.85 x t
TST-SFD-46-01-01-07-000-14281 | COLUMN | 3C2 | 3p33 | PL20 | 200 | 561 | 2 | 1 |  |  |  |  | 35.23 |  |  | E350A | 7.85 x t
TST-SFD-46-01-01-07-000-14281 | COLUMN | 3C2 | 3p34 | PL20 | 200 | 379 | 2 | 1 |  |  |  |  | 23.8 |  |  | E350A | 7.85 x t
TST-SFD-46-01-01-07-000-14281 | COLUMN | 3C2 | 3p36 | PL20 | 200 | 390 | 2 | 1 |  |  |  |  | 24.49 |  |  | E350A | 7.85 x t
TST-SFD-46-01-01-07-000-14281 | COLUMN | 3C2 | 3p37 | PL10 | 379 | 380 | 2 | 1 |  |  |  |  | 22.61 |  |  | E350A | 7.85 x t
TST-SFD-46-01-01-07-000-14281 | COLUMN | 3C2 | 3p51 | PL25 | 200 | 359 | 2 | 1 |  |  |  |  | 28.18 |  |  | E350BR | 7.85 x t
TST-SFD-46-01-01-07-000-14281 | COLUMN | 3C2 | 3p283 | PL16 | 646 | 1687.3 | 2 | 1 |  |  |  |  | 274 |  |  | E350A | 7.85 x t
TST-SFD-46-01-01-07-000-14281 | COLUMN | 3C2 | 3p295 | PL32 | 500 | 1200 | 4 | 1 |  |  |  |  | 602.88 |  |  | E350BR | 7.85 x t
TST-SFD-46-01-01-07-000-14281 | COLUMN | 3C2 | 3p307 | PL14 | 234 | 1120 | 20 | 1 |  |  |  |  | 576.05 |  |  | E350A | 7.85 x t
TST-SFD-46-01-01-07-000-14281 | COLUMN | 3C2 | 3p308 | PL16 | 234 | 1116 | 4 | 1 |  |  |  |  | 131.2 |  |  | E350A | 7.85 x t
TST-SFD-46-01-01-07-000-14281 | COLUMN | 3C2 | 3p309 | PL20 | 234 | 1116 | 16 | 1 |  |  |  |  | 655.99 |  |  | E350A | 7.85 x t
TST-SFD-46-01-01-07-000-14281 | COLUMN | 3C2 | 3p319 | PL25 | 650 | 737.8 | 2 | 1 |  |  |  |  | 188.13 |  |  | E350BR | 7.85 x t
TST-SFD-46-01-01-07-000-14281 | COLUMN | 3C2 | 3p332 | PL16 | 473 | 474.3 | 4 | 1 |  |  |  |  | 112.7 |  |  | E350A | 7.85 x t
TST-SFD-46-01-01-07-000-14281 | COLUMN | 3C2 | 3p333 | PL16 | 496 | 1498.4 | 2 | 1 |  |  |  |  | 186.58 |  |  | E350A | 7.85 x t
TST-SFD-46-01-01-07-000-14281 | COLUMN | 3C2 | 3p334 | PL16 | 490 | 671.6 | 2 | 1 |  |  |  |  | 82.62 |  |  | E350A | 7.85 x t
TST-SFD-46-01-01-07-000-14281 | COLUMN | 3C2 | 3p436 | PL20 | 230 | 447 | 2 | 1 |  |  |  |  | 32.28 |  |  | E350A | 7.85 x t
TST-SFD-46-01-01-07-000-14281 | COLUMN | 3C2 | 3p437 | PL12 | 225 | 447 | 2 | 1 |  |  |  |  | 18.95 |  |  | E350A | 7.85 x t
TST-SFD-46-01-01-07-000-14281 | COLUMN | 3C2 | 3p438 | PL20 | 200 | 255 | 2 | 1 |  |  |  |  | 16.01 |  |  | E350A | 7.85 x t
TST-SFD-46-01-01-07-000-14281 | COLUMN | 3C2 | 3p439 | PL10 | 255 | 480 | 2 | 1 |  |  |  |  | 19.22 |  |  | E350A | 7.85 x t
TST-SFD-46-01-01-07-000-14281 | COLUMN | 3C2 | 3p440 | PL20 | 200 | 488 | 1 | 1 |  |  |  |  | 15.32 |  |  | E350A | 7.85 x t
TST-SFD-46-01-01-07-000-14281 | COLUMN | 3C2 | 3p441 | PL20 | 200 | 488 | 1 | 1 |  |  |  |  | 15.32 |  |  | E350A | 7.85 x t
TST-SFD-46-01-01-07-000-14281 | COLUMN | 3C2 | 3p463 | PL10 | 200 | 471 | 2 | 1 |  |  |  |  | 14.79 |  |  | E350A | 7.85 x t
TST-SFD-46-01-01-07-000-14281 | COLUMN | 3C2 | 3p464 | PL25 | 250 | 259 | 2 | 1 |  |  |  |  | 25.41 |  |  | E350BR | 7.85 x t
TST-SFD-46-01-01-07-000-14281 | COLUMN | 3C2 | 3p465 | PL16 | 259 | 375 | 2 | 1 |  |  |  |  | 24.4 |  |  | E350A | 7.85 x t
TST-SFD-46-01-01-07-000-14281 | COLUMN | 3C2 | 3p467 | PL25 | 250 | 385 | 1 | 1 |  |  |  |  | 18.89 |  |  | E350BR | 7.85 x t
TST-SFD-46-01-01-07-000-14281 | COLUMN | 3C2 | 3p469 | PL25 | 280 | 471 | 2 | 1 |  |  |  |  | 51.76 |  |  | E350BR | 7.85 x t
TST-SFD-46-01-01-07-000-14281 | COLUMN | 3C2 | 3p471 | PL25 | 250 | 385 | 1 | 1 |  |  |  |  | 18.89 |  |  | E350BR | 7.85 x t
TST-SFD-46-01-01-07-000-14281 | COLUMN | 3C2 | 3p511 | PL20 | 630 | 1105.5 | 1 | 1 |  |  |  |  | 109.26 |  |  | E350A | 7.85 x t
TST-SFD-46-01-01-07-000-14281 | COLUMN | 3C2 | 3p518 | PL20 | 630 | 1105.5 | 1 | 1 |  |  |  |  | 109.26 |  |  | E350A | 7.85 x t
TST-SFD-46-01-01-07-000-14281 | COLUMN | 3C2 | 3p525 | PL16 | 359 | 475 | 2 | 1 |  |  |  |  | 42.84 |  |  | E350A | 7.85 x t
TST-SFD-46-01-01-07-000-14281 | COLUMN | 3C2 | 3p526 | PL25 | 200 | 485 | 1 | 1 |  |  |  |  | 19.04 |  |  | E350BR | 7.85 x t
TST-SFD-46-01-01-07-000-14281 | COLUMN | 3C2 | 3p527 | PL25 | 230 | 571 | 2 | 1 |  |  |  |  | 51.55 |  |  | E350BR | 7.85 x t
TST-SFD-46-01-01-07-000-14281 | COLUMN | 3C2 | 3p528 | PL25 | 200 | 485 | 1 | 1 |  |  |  |  | 19.04 |  |  | E350BR | 7.85 x t
TST-SFD-46-01-01-07-000-14281 | COLUMN | 3C2 | 3p530 | PL14 | 452 | 517.2 | 2 | 1 |  |  |  |  | 51.41 |  |  | E350A | 7.85 x t
TST-SFD-46-01-01-07-000-14281 | COLUMN | 3C2 | 3p531 | PL20 | 630 | 630 | 2 | 1 |  |  |  |  | 124.53 |  |  | E350A | 7.85 x t
TST-SFD-46-01-01-07-000-14281 | COLUMN | 3C2 | 3p557 | PL25 | 234 | 1120 | 8 | 1 |  |  |  |  | 411.47 |  |  | E350BR | 7.85 x t
TST-SFD-46-01-01-07-000-14281 | COLUMN | 3C2 | 3p567 | PL12 | 200 | 631 | 7 | 1 |  |  |  |  | 83.22 |  |  | E350A | 7.85 x t
TST-SFD-46-01-01-07-000-14281 | COLUMN | 3C2 | 3p569 | PL16 | 260 | 629 | 11 | 1 |  |  |  |  | 225.95 |  |  | E350A | 7.85 x t
TST-SFD-46-01-01-07-000-14281 | COLUMN | 3C2 | 3p586 | PL12 | 164 | 631 | 4 | 1 |  |  |  |  | 38.99 |  |  | E350A | 7.85 x t
TST-SFD-46-01-01-07-000-14281 | COLUMN | 3C2 | 3p615 | PL12 | 250 | 561 | 2 | 1 |  |  |  |  | 26.42 |  |  | E350A | 7.85 x t
TST-SFD-46-01-01-07-000-14281 | COLUMN | 3C2 | 3p616 | PL20 | 200 | 411 | 2 | 1 |  |  |  |  | 25.81 |  |  | E350A | 7.85 x t
TST-SFD-46-01-01-07-000-14281 | COLUMN | 3C2 | 3p617 | PL20 | 200 | 229 | 2 | 1 |  |  |  |  | 14.38 |  |  | E350A | 7.85 x t
TST-SFD-46-01-01-07-000-14281 | COLUMN | 3C2 | 3p618 | PL10 | 229 | 380 | 2 | 1 |  |  |  |  | 13.66 |  |  | E350A | 7.85 x t
TST-SFD-46-01-01-07-000-14281 | COLUMN | 3C2 | 3p620 | PL20 | 200 | 390 | 2 | 1 |  |  |  |  | 24.49 |  |  | E350A | 7.85 x t
TST-SFD-46-01-01-07-000-14281 | COLUMN | 3C2 | 3p622 | PL25 | 200 | 548 | 2 | 1 |  |  |  |  | 43.02 |  |  | E350BR | 7.85 x t
TST-SFD-46-01-01-07-000-14281 | COLUMN | 3C2 | 3p623 | PL25 | 200 | 350 | 2 | 1 |  |  |  |  | 27.47 |  |  | E350BR | 7.85 x t
TST-SFD-46-01-01-07-000-14281 | COLUMN | 3C2 | 3p624 | PL10 | 250 | 548 | 2 | 1 |  |  |  |  | 21.51 |  |  | E350A | 7.85 x t
TST-SFD-46-01-01-07-000-14281 | COLUMN | 3C2 | 3p625 | PL25 | 200 | 385 | 3 | 1 |  |  |  |  | 45.33 |  |  | E350BR | 7.85 x t
TST-SFD-46-01-01-07-000-14281 | COLUMN | 3C2 | 3p626 | PL12 | 350 | 375 | 2 | 1 |  |  |  |  | 24.73 |  |  | E350A | 7.85 x t
TST-SFD-46-01-01-07-000-14281 | COLUMN | 3C2 | 3p627 | PL25 | 200 | 473 | 2 | 1 |  |  |  |  | 37.13 |  |  | E350BR | 7.85 x t
TST-SFD-46-01-01-07-000-14281 | COLUMN | 3C2 | 3p628 | PL25 | 200 | 200 | 2 | 1 |  |  |  |  | 15.7 |  |  | E350BR | 7.85 x t
TST-SFD-46-01-01-07-000-14281 | COLUMN | 3C2 | 3p630 | PL25 | 200 | 385 | 1 | 1 |  |  |  |  | 15.11 |  |  | E350BR | 7.85 x t
TST-SFD-46-01-01-07-000-14281 | COLUMN | 3C2 | 3p631 | PL12 | 200 | 375 | 2 | 1 |  |  |  |  | 14.13 |  |  | E350A | 7.85 x t
TST-SFD-46-01-01-07-000-14281 | COLUMN | 3C2 | 3p741 | PL14 | 471 | 607.3 | 2 | 1 |  |  |  |  | 62.92 |  |  | E350A | 7.85 x t

## Title
drawing_no | rev | sheet | size | weight_kg | department | equip_area | project | title | drawn | checked | approved | assembly_mark | erection_locations | source_file
TST-SFD-46-01-01-07-000-14281 | 0 | 1 OF 1 | A0 | 26121.53 | DESIGN & ENGINEERING-STRUCTURAL | HOT ROLLED PICKLING GALVANIZING LINE (HRPGL) | CRC WEST TARAPUR, HRPGL | PROCESS BAY : POT AREA WITH EXIT ECR LOT-3 / DETAIL OF COLUMN MKD AS -3C2 | IRCON 01.06.2026 | TML/NBT 01.06.2026 | SSA 01.06.2026 | 3C2 | 37a-39a/LA EL. +24.500 | TST-SFD-46-01-01-07-000-14281(UPDATED).pdf

## BOM
item_no | section | length_mm | qty | pc_wt | net_kg | gross_kg | material | remarks | surface_area_m2 | assembly_mark | assembly_qty | drawing_no
3C2 | WH1200X500X40X32 | 7989.5 | 1 | 4756.5 | 4748.68 | 4756.5 | E350BR(UT) |  | 34.72 | 3C2 | 1 | TST-SFD-46-01-01-07-000-14281
3m471 | WH1200X500X40X32 | 7589.5 | 1 | 4518.36 | 4510.54 | 4518.36 | E350BR(UT) |  | 32.99 | 3C2 | 1 | TST-SFD-46-01-01-07-000-14281
3m484 | ISA50X50X6 | 809 | 7 | 3.61 | 25.25 | 25.25 | E250A |  | 0.16 | 3C2 | 1 | TST-SFD-46-01-01-07-000-14281
3m496 | WH1200X500X40X32 | 6764.5 | 1 | 4027.2 | 4019.38 | 4027.2 | E350BR(UT) |  | 29.41 | 3C2 | 1 | TST-SFD-46-01-01-07-000-14281
3m497 | WH1200X500X40X32 | 7164.5 | 1 | 4265.34 | 4257.52 | 4265.34 | E350BR(UT) |  | 31.14 | 3C2 | 1 | TST-SFD-46-01-01-07-000-14281
3m503 | WH500X300X16X10 | 2468 | 1 | 276.66 | 240.46 | 276.66 | E350A |  | 4.82 | 3C2 | 1 | TST-SFD-46-01-01-07-000-14281
3m504 | WH400X500X20X10 | 2468 | 4 | 457.22 | 1526.7 | 1828.89 | E350A |  | 5.92 | 3C2 | 1 | TST-SFD-46-01-01-07-000-14281
3m505 | ISA200X200X20 | 1950 | 4 | 116.95 | 467.8 | 467.8 | E250A |  | 1.53 | 3C2 | 1 | TST-SFD-46-01-01-07-000-14281
3m506 | ISA200X200X20 | 2607.8 | 2 | 156.4 | 312.8 | 312.8 | E250A |  | 2.05 | 3C2 | 1 | TST-SFD-46-01-01-07-000-14281
3m507 | ISA200X200X20 | 2522.7 | 2 | 151.29 | 302.59 | 302.59 | E250A |  | 1.98 | 3C2 | 1 | TST-SFD-46-01-01-07-000-14281
3m517 | ISA75X75X8 | 1138 | 12 | 10.18 | 122.2 | 122.21 | E250A |  | 0.33 | 3C2 | 1 | TST-SFD-46-01-01-07-000-14281
3m518 | ISA75X75X8 | 1449.1 | 2 | 12.97 | 24.65 | 25.94 | E250A |  | 0.42 | 3C2 | 1 | TST-SFD-46-01-01-07-000-14281
3m519 | ISA75X75X8 | 1449.1 | 2 | 12.97 | 24.65 | 25.94 | E250A |  | 0.42 | 3C2 | 1 | TST-SFD-46-01-01-07-000-14281
3m520 | ISA75X75X8 | 1319.2 | 2 | 11.81 | 22.68 | 23.61 | E250A |  | 0.39 | 3C2 | 1 | TST-SFD-46-01-01-07-000-14281
3m521 | ISA75X75X8 | 1319.2 | 2 | 11.81 | 22.68 | 23.61 | E250A |  | 0.39 | 3C2 | 1 | TST-SFD-46-01-01-07-000-14281
3m766 | ISMC150 | 1379.9 | 7 | 23.07 | 161.51 | 161.51 | E250A |  | 0.78 | 3C2 | 1 | TST-SFD-46-01-01-07-000-14281
3m767 | ISMC150 | 1379.9 | 1 | 23.07 | 23.07 | 23.07 | E250A |  | 0.78 | 3C2 | 1 | TST-SFD-46-01-01-07-000-14281
3p32 | PL10*287 | 447.8 | 2 | 10.08 | 17.36 | 20.17 | E350A |  | 0.23 | 3C2 | 1 | TST-SFD-46-01-01-07-000-14281
3p33 | PL20*200 | 561 | 2 | 17.62 | 35.23 | 35.23 | E350A |  | 0.25 | 3C2 | 1 | TST-SFD-46-01-01-07-000-14281
3p34 | PL20*200 | 379 | 2 | 11.9 | 23.8 | 23.8 | E350A |  | 0.17 | 3C2 | 1 | TST-SFD-46-01-01-07-000-14281
3p36 | PL20*200 | 390 | 2 | 12.25 | 24.49 | 24.49 | E350A |  | 0.18 | 3C2 | 1 | TST-SFD-46-01-01-07-000-14281
3p37 | PL10*379 | 380 | 2 | 11.31 | 22.49 | 22.61 | E350A |  | 0.3 | 3C2 | 1 | TST-SFD-46-01-01-07-000-14281
3p51 | PL25*200 | 359 | 2 | 14.09 | 28.18 | 28.18 | E350BR |  | 0.17 | 3C2 | 1 | TST-SFD-46-01-01-07-000-14281
3p283 | PL16*646 | 1687.3 | 2 | 137 | 234.11 | 274 | E350A |  | 1.93 | 3C2 | 1 | TST-SFD-46-01-01-07-000-14281
3p295 | PL32*500 | 1200 | 4 | 150.72 | 602.88 | 602.88 | E350BR |  | 1.31 | 3C2 | 1 | TST-SFD-46-01-01-07-000-14281
3p307 | PL14*234 | 1120 | 20 | 28.8 | 575.17 | 576.05 | E350A |  | 0.56 | 3C2 | 1 | TST-SFD-46-01-01-07-000-14281
3p308 | PL16*234 | 1116 | 4 | 32.8 | 130.36 | 131.2 | E350A |  | 0.56 | 3C2 | 1 | TST-SFD-46-01-01-07-000-14281
3p309 | PL20*234 | 1116 | 16 | 41 | 650.72 | 655.99 | E350A |  | 0.57 | 3C2 | 1 | TST-SFD-46-01-01-07-000-14281
3p319 | PL25*650 | 737.8 | 2 | 94.06 | 140.75 | 188.13 | E350BR |  | 0.77 | 3C2 | 1 | TST-SFD-46-01-01-07-000-14281
3p332 | PL16*473 | 474.3 | 4 | 28.18 | 92.14 | 112.7 | E350A |  | 0.39 | 3C2 | 1 | TST-SFD-46-01-01-07-000-14281
3p333 | PL16*496 | 1498.4 | 2 | 93.29 | 178.54 | 186.58 | E350A |  | 1.48 | 3C2 | 1 | TST-SFD-46-01-01-07-000-14281
3p334 | PL16*490 | 671.6 | 2 | 41.31 | 61.62 | 82.62 | E350A |  | 0.52 | 3C2 | 1 | TST-SFD-46-01-01-07-000-14281
3p436 | PL20*230 | 447 | 2 | 16.14 | 32.28 | 32.28 | E350A |  | 0.23 | 3C2 | 1 | TST-SFD-46-01-01-07-000-14281
3p437 | PL12*225 | 447 | 2 | 9.47 | 15.41 | 18.95 | E350A |  | 0.18 | 3C2 | 1 | TST-SFD-46-01-01-07-000-14281
3p438 | PL20*200 | 255 | 2 | 8.01 | 16.01 | 16.01 | E350A |  | 0.12 | 3C2 | 1 | TST-SFD-46-01-01-07-000-14281
3p439 | PL10*255 | 480 | 2 | 9.61 | 19.02 | 19.22 | E350A |  | 0.26 | 3C2 | 1 | TST-SFD-46-01-01-07-000-14281
3p440 | PL20*200 | 488 | 1 | 15.32 | 15.32 | 15.32 | E350A |  | 0.22 | 3C2 | 1 | TST-SFD-46-01-01-07-000-14281
3p441 | PL20*200 | 488 | 1 | 15.32 | 15.32 | 15.32 | E350A |  | 0.22 | 3C2 | 1 | TST-SFD-46-01-01-07-000-14281
3p463 | PL10*200 | 471 | 2 | 7.39 | 12.24 | 14.79 | E350A |  | 0.17 | 3C2 | 1 | TST-SFD-46-01-01-07-000-14281
3p464 | PL25*250 | 259 | 2 | 12.71 | 25.41 | 25.41 | E350BR |  | 0.15 | 3C2 | 1 | TST-SFD-46-01-01-07-000-14281
3p465 | PL16*259 | 375 | 2 | 12.2 | 24.08 | 24.4 | E350A |  | 0.21 | 3C2 | 1 | TST-SFD-46-01-01-07-000-14281
3p467 | PL25*250 | 385 | 1 | 18.89 | 18.89 | 18.89 | E350BR |  | 0.22 | 3C2 | 1 | TST-SFD-46-01-01-07-000-14281
3p469 | PL25*280 | 471 | 2 | 25.88 | 51.76 | 51.76 | E350BR |  | 0.3 | 3C2 | 1 | TST-SFD-46-01-01-07-000-14281
3p471 | PL25*250 | 385 | 1 | 18.89 | 18.89 | 18.89 | E350BR |  | 0.22 | 3C2 | 1 | TST-SFD-46-01-01-07-000-14281
3p511 | PL20*630 | 1105.5 | 1 | 109.26 | 74.74 | 109.26 | E350A |  | 1.01 | 3C2 | 1 | TST-SFD-46-01-01-07-000-14281
3p518 | PL20*630 | 1105.5 | 1 | 109.26 | 74.74 | 109.26 | E350A |  | 1.01 | 3C2 | 1 | TST-SFD-46-01-01-07-000-14281
3p525 | PL16*359 | 475 | 2 | 21.42 | 42.52 | 42.84 | E350A |  | 0.36 | 3C2 | 1 | TST-SFD-46-01-01-07-000-14281
3p526 | PL25*200 | 485 | 1 | 19.04 | 19.04 | 19.04 | E350BR |  | 0.23 | 3C2 | 1 | TST-SFD-46-01-01-07-000-14281
3p527 | PL25*230 | 571 | 2 | 25.77 | 51.55 | 51.55 | E350BR |  | 0.3 | 3C2 | 1 | TST-SFD-46-01-01-07-000-14281
3p528 | PL25*200 | 485 | 1 | 19.04 | 19.04 | 19.04 | E350BR |  | 0.23 | 3C2 | 1 | TST-SFD-46-01-01-07-000-14281
3p530 | PL14*452 | 517.2 | 2 | 25.71 | 45.4 | 51.41 | E350A |  | 0.44 | 3C2 | 1 | TST-SFD-46-01-01-07-000-14281
3p531 | PL20*630 | 630 | 2 | 62.27 | 101.29 | 124.53 | E350A |  | 0.69 | 3C2 | 1 | TST-SFD-46-01-01-07-000-14281
3p557 | PL25*234 | 1120 | 8 | 51.43 | 410.84 | 411.47 | E350BR |  | 0.59 | 3C2 | 1 | TST-SFD-46-01-01-07-000-14281
3p567 | PL12*200 | 631 | 7 | 11.89 | 66.26 | 83.22 | E350A |  | 0.22 | 3C2 | 1 | TST-SFD-46-01-01-07-000-14281
3p569 | PL16*260 | 629 | 11 | 20.54 | 224.85 | 225.95 | E350A |  | 0.35 | 3C2 | 1 | TST-SFD-46-01-01-07-000-14281
3p586 | PL12*164 | 631 | 4 | 9.75 | 31.49 | 38.99 | E350A |  | 0.18 | 3C2 | 1 | TST-SFD-46-01-01-07-000-14281
3p615 | PL12*250 | 561 | 2 | 13.21 | 19.87 | 26.42 | E350A |  | 0.23 | 3C2 | 1 | TST-SFD-46-01-01-07-000-14281
3p616 | PL20*200 | 411 | 2 | 12.91 | 25.81 | 25.81 | E350A |  | 0.19 | 3C2 | 1 | TST-SFD-46-01-01-07-000-14281
3p617 | PL20*200 | 229 | 2 | 7.19 | 14.38 | 14.38 | E350A |  | 0.11 | 3C2 | 1 | TST-SFD-46-01-01-07-000-14281
3p618 | PL10*229 | 380 | 2 | 6.83 | 13.54 | 13.66 | E350A |  | 0.18 | 3C2 | 1 | TST-SFD-46-01-01-07-000-14281
3p620 | PL20*200 | 390 | 2 | 12.25 | 24.49 | 24.49 | E350A |  | 0.18 | 3C2 | 1 | TST-SFD-46-01-01-07-000-14281
3p622 | PL25*200 | 548 | 2 | 21.51 | 43.02 | 43.02 | E350BR |  | 0.26 | 3C2 | 1 | TST-SFD-46-01-01-07-000-14281
3p623 | PL25*200 | 350 | 2 | 13.74 | 27.47 | 27.47 | E350BR |  | 0.17 | 3C2 | 1 | TST-SFD-46-01-01-07-000-14281
3p624 | PL10*250 | 548 | 2 | 10.75 | 18.85 | 21.51 | E350A |  | 0.25 | 3C2 | 1 | TST-SFD-46-01-01-07-000-14281
3p625 | PL25*200 | 385 | 3 | 15.11 | 45.33 | 45.33 | E350BR |  | 0.18 | 3C2 | 1 | TST-SFD-46-01-01-07-000-14281
3p626 | PL12*350 | 375 | 2 | 12.36 | 24.58 | 24.73 | E350A |  | 0.28 | 3C2 | 1 | TST-SFD-46-01-01-07-000-14281
3p627 | PL25*200 | 473 | 2 | 18.57 | 37.13 | 37.13 | E350BR |  | 0.22 | 3C2 | 1 | TST-SFD-46-01-01-07-000-14281
3p628 | PL25*200 | 200 | 2 | 7.85 | 15.7 | 15.7 | E350BR |  | 0.1 | 3C2 | 1 | TST-SFD-46-01-01-07-000-14281
3p630 | PL25*200 | 385 | 1 | 15.11 | 15.11 | 15.11 | E350BR |  | 0.18 | 3C2 | 1 | TST-SFD-46-01-01-07-000-14281
3p631 | PL12*200 | 375 | 2 | 7.07 | 13.98 | 14.13 | E350A |  | 0.16 | 3C2 | 1 | TST-SFD-46-01-01-07-000-14281
3p741 | PL14*471 | 607.3 | 2 | 31.46 | 56.16 | 62.92 | E350A |  | 0.54 | 3C2 | 1 | TST-SFD-46-01-01-07-000-14281

## Locations
mark_no | grid_location | level
3C2 | 37a-39a/LA | EL. +24.500

## Abstract
sr | description | total_wt
1 | ISA50X50X6 | 25.25
2 | ISA75X75X8 | 221.3
3 | ISA200X200X20 | 1083.19
4 | ISMC150 | 184.58
5 | WH400X500X20X10 | 1828.89
6 | WH500X300X16X10 | 276.66
7 | WH1200X500X40X32 | 17567.41
8 | PL 10 THK | 111.96
9 | PL 12 THK | 206.44
10 | PL 14 THK | 690.39
11 | PL 16 THK | 1080.28
12 | PL 20 THK | 1226.2
13 | PL 25 THK | 1016.12
14 | PL 32 THK | 602.88

## Bolts
assembly_mark | bolt_dia | bolt_type | bolt_length | bolt_qty | bolt_grade | bolt_spec | bolt_material | nut_dia | nut_qty | nut_grade | nut_spec | nut_material | washer_dia | washer_type | washer_qty | washer_spec | washer_material | taper_dia | taper_type | taper_qty | taper_spec | taper_material
3FR3 | 20 | HEX | 105 | 8 | 8.8XOX | IS:1364(II)-2023 | IS:1367 (I) 2014 | 20 | 16 | 8.8XOX | IS:1364(III)-2018 | IS:1367 (VI) 2025 | 22 | FLAT-E | 8 | IS:2016 - 1967 | IS:1570 (II) 1979
3C1 | 24 | HEX | 150 | 88 | 10.9XOX | IS:1364(II)-2023 | IS:1367 (I) 2014 | 24 | 176 | 10.9XOX | IS:1364(III)-2018 | IS:1367 (VI) 2025 | 26 | FLAT-E | 88 | IS:2016 - 1967 | IS:1570 (II) 1979

## Revisions
rev | date | description | drn | chd | app
0 | 01.06.2026 | ISSUED FOR CONSTRUCTION | IRCON | TML/NBT | SSA

## Notes
note
1. ALL DIMENSIONS ARE IN mm & LEVELS ARE IN METER(UNO)
2. ALL WELDS SHALL BE 6MM FILLET WELDS U.N.O. TST-SFD-46-01-01-07-000-14201 TO 14216
3. FOR MARKING REF. DRG. NO.
4. ALL PERMANENT BOLTS ARE FULL THREADED.
5. ERECTION BOLT/”C” CLAMP/”L” CLAMP AS APPLICABLE SHALL BE USED DURING STRUCTURAL ASSEMBLY IN FABRICATION SHOP.

## Views
label | kind | ref | scale | cell
A - A | section | A | 1:25 | P3
B - B | section | B | 1:25 | N11
C - C | section | C | 1:20 | N18
D - D | section | D | 1:25 | Q12
E - E | section | E | 1:25 | K15
F - F | section | F | 1:25 | M15
G - G | section | G | 1:25 | P20
H - H | section | H | 1:25 | N23
L - L | section | L | 1:25 | N14
M - M | section | M | 1:25 | N13
J - J | section | J | 1:25 | G15
K - K | section | K | 1:25 | D15
M - M | section | M | 1:25 | P18
N - N | section | N | 1:25 | B16
O - O | section | O | 1:25 | N17
P - P | section | P | 1:25 | B15
Q - Q | section | Q | 1:25 | B15
R - R | section | R | 1:25 | Q10
S - S | section | S | 1:25 | Q5
T - T | section | T | 1:25 | Q8
U - U | section | U | 1:25 | Q15
V - V | section | V | 1:25 | Q3
W - W | section | W | 1:25 | Q14
X - X | section | X | 1:25 | B13
Y - Y | section | Y | 1:25 | N16
Z - Z | section | Z | 1:25 | P18
1 - 1 | section | 1 | 1:25 | K17

## Checks
id | level | message | region
bom.row_arith | pass | All 71 rows: qty × pc wt = gross (± rounding). | bom
bom.gross_total | pass | Σ part gross × assembly qty 1 = 26121.52; grand total = 26121.53. | bom
bom.assembly_row | pass | Assembly row 3C2 gross 26121.53 vs grand total 26121.53. | bom
bom.net_total | warn | Σ part net = 25452.81 (× qty 1 = 25452.81); net total = 25826.95. Tekla net totals often differ; informational. | bom
bom.crosscheck | pass | find_tables() second parse agrees on every row (section, length, qty, gross, material). | bom
marks.bom_on_sheet | pass | Every BOM mark appears on the drawing. | bom
marks.extra | pass | Marks on sheet not in BOM (connected/referenced assemblies): ['3C1', '3FR3'] | views
title.weight | pass | Title block weight 26121.53 vs BOM gross 26121.53. | title_block
mark_location.assembly | pass | Mark box ['3C2'] vs BOM assembly '3C2'. | bom
mark_location.count | pass | 1 erection location(s) listed; assembly qty 1. | bom
abstract.total | pass | Σ abstract = 26121.55; abstract total = 26121.53; BOM gross = 26121.53. | abstract
abstract.by_section | pass | Every abstract row equals the BOM gross for that section/plate thickness. | bom
title.drawing_no | pass | Drawing no. TST-SFD-46-01-01-07-000-14281 matches file name. | title_block

## Inv Summary
item | value
Assembly | 3C2 x 1
Total steel (kg, BOM gross x qty) | 26121.53
Plates (kg) | 24607.19
Sections (kg) | 1514.33
Paint area (m2) | 254.57
Weld metal (kg, model-read estimate, unverified) | 22.69
Electrode (kg, model-read estimate, unverified) | 37.82
OpenAI model | gpt-5.4-mini

## Inv Plates
thickness_mm | grade | pieces | area_m2 | weight_kg | sources
10 | E350A | 17 | 6.135 | 481.61 | 3m503 (WH 468x10), 3m504 (WH 360x10), 3p32, 3p37, 3p439, 3p463, 3p618, 3p624
12 | E350A | 19 | 2.191 | 206.44 | 3p437, 3p567, 3p586, 3p615, 3p626, 3p631
14 | E350A | 24 | 6.281 | 690.38 | 3p307, 3p530, 3p741
16 | E350A | 31 | 10.082 | 1266.28 | 3m503 (WH 300x16), 3p283, 3p308, 3p332, 3p333, 3p334, 3p465, 3p525, 3p569
20 | E350A | 46 | 17.684 | 2776.08 | 3m504 (WH 500x20), 3p33, 3p34, 3p36, 3p309, 3p436, 3p438, 3p440, 3p441, 3p511, 3p518, 3p531, 3p616, 3p617, 3p620
25 | E350BR | 34 | 5.178 | 1016.12 | 3p51, 3p319, 3p464, 3p467, 3p469, 3p471, 3p526, 3p527, 3p528, 3p557, 3p622, 3p623, 3p625, 3p627, 3p628, 3p630
32 | E350BR | 4 | 2.4 | 602.88 | 3p295
32 | E350BR(UT) | 4 | 33.049 | 8301.89 | 3C2 (WH 1120x32), 3m471 (WH 1120x32), 3m496 (WH 1120x32), 3m497 (WH 1120x32)
40 | E350BR(UT) | 8 | 29.508 | 9265.51 | 3C2 (WH 500x40), 3m471 (WH 500x40), 3m496 (WH 500x40), 3m497 (WH 500x40)

## Inv Sections
profile | family | grade | pieces | total_length_m | weight_kg | sources
ISA200X200X20 | angle | E250A | 8 | 18.061 | 1083.19 | 3m505, 3m506, 3m507
ISA50X50X6 | angle | E250A | 7 | 5.663 | 25.25 | 3m484
ISA75X75X8 | angle | E250A | 20 | 24.729 | 221.31 | 3m517, 3m518, 3m519, 3m520, 3m521
ISMC150 | channel | E250A | 8 | 11.039 | 184.58 | 3m766, 3m767

## Inv Fasteners
item | dia_mm | length_mm | type | grade | spec | material | qty | connected_assemblies
bolt | 20 | 105 | HEX | 8.8XOX | IS:1364(II)-2023 | IS:1367 (I) 2014 | 8 | 3FR3
bolt | 24 | 150 | HEX | 10.9XOX | IS:1364(II)-2023 | IS:1367 (I) 2014 | 88 | 3C1
nut | 20 |  |  | 8.8XOX | IS:1364(III)-2018 | IS:1367 (VI) 2025 | 16 | 3FR3
nut | 24 |  |  | 10.9XOX | IS:1364(III)-2018 | IS:1367 (VI) 2025 | 176 | 3C1
plain washer | 22 |  | FLAT-E |  | IS:2016 - 1967 | IS:1570 (II) 1979 | 8 | 3FR3
plain washer | 26 |  | FLAT-E |  | IS:2016 - 1967 | IS:1570 (II) 1979 | 88 | 3C1

## Inv Welds
parts | size_mm | length_mm | count | edge | sides | tack | evidence | total_length_m | weld_metal_kg
3p295, 3C2 | 6 | 3400 | 1 | perimeter | 1 | FALSE | A8 / W-W | 3.4 | 0.48
3p307, 3C2 | 6 | 2240 | 20 | length | 2 | FALSE | A15 / B-B, J-J, K-K | 44.8 | 6.33
3p309, 3C2 | 6 | 2232 | 16 | length | 2 | FALSE | A15 / B-B, G-G, J-J, K-K | 35.712 | 5.046
3p332, 3C2 | 6 | 474.3 | 4 | length | 1 | FALSE | A12 / A-A, B-B | 1.897 | 0.268
3p333, 3C2 | 6 | 1498.4 | 2 | length | 1 | FALSE | A12 / B-B, J-J | 2.997 | 0.423
3p334, 3C2 | 6 | 671.6 | 2 | length | 1 | FALSE | A13 / B-B, F-F | 1.343 | 0.19
3p436, 3C2 | 6 | 447 | 2 | length | 1 | FALSE | F-F / J-J | 0.894 | 0.126
3p437, 3C2 | 6 | 447 | 2 | length | 1 | FALSE | F-F / J-J | 0.894 | 0.126
3p438, 3C2 | 6 | 255 | 2 | length | 1 | FALSE | F-F / D-D | 0.51 | 0.072
3p439, 3C2 | 6 | 480 | 2 | length | 1 | FALSE | F-F / D-D | 0.96 | 0.136
3p440, 3C2 | 6 | 488 | 1 | length | 1 | FALSE | F-F / D-D | 0.488 | 0.069
3p441, 3C2 | 6 | 488 | 1 | length | 1 | FALSE | F-F / D-D | 0.488 | 0.069
3p463, 3C2 | 6 | 471 | 2 | length | 1 | FALSE | A13 / A-A, Q-Q | 0.942 | 0.133
3p464, 3C2 | 6 | 1018 | 2 | perimeter | 1 | FALSE | A13 / A-A, X-X | 2.036 | 0.288
3p465, 3C2 | 6 | 1268 | 2 | perimeter | 1 | FALSE | A13 / A-A, N-N | 2.536 | 0.358
3p467, 3C2 | 6 | 1270 | 1 | perimeter | 1 | FALSE | A13 / A-A, Q-Q | 1.27 | 0.179
3p469, 3C2 | 6 | 1502 | 2 | perimeter | 1 | FALSE | A13 / A-A, X-X, N-N | 3.004 | 0.424
3p471, 3C2 | 6 | 1270 | 1 | perimeter | 1 | FALSE | A13 / A-A, X-X | 1.27 | 0.179
3p511, 3C2 | 6 | 2211 | 1 | length | 2 | FALSE | A14 / G-G | 2.211 | 0.312
3p518, 3C2 | 6 | 2211 | 1 | length | 2 | FALSE | A14 / G-G | 2.211 | 0.312
3p525, 3C2 | 6 | 475 | 2 | length | 1 | FALSE | A14 / G-G, M-M | 0.95 | 0.134
3p526, 3C2 | 6 | 485 | 1 | length | 1 | FALSE | A14 / G-G, L-L | 0.485 | 0.069
3p527, 3C2 | 6 | 1142 | 2 | length | 2 | FALSE | A14 / G-G, H-H, M-M | 2.284 | 0.323
3p528, 3C2 | 6 | 485 | 1 | length | 1 | FALSE | A14 / G-G, H-H | 0.485 | 0.069
3p530, 3C2 | 6 | 517.2 | 2 | length | 1 | FALSE | A14 / G-G | 1.034 | 0.146
3p531, 3C2 | 6 | 630 | 2 | length | 1 | FALSE | A14 / G-G, W-W | 1.26 | 0.178
3p557, 3C2 | 6 | 2240 | 8 | length | 2 | FALSE | A8 / B-B, J-J, R-R | 17.92 | 2.532
3p567, 3C2 | 6 | 631 | 7 | length | 1 | FALSE | A12 / B-B, E-E, G-G | 4.417 | 0.624
3p569, 3C2 | 6 | 629 | 11 | length | 1 | FALSE | A12 / B-B, D-D, E-E, G-G | 6.919 | 0.978
3p586, 3C2 | 6 | 631 | 4 | length | 1 | FALSE | A14 / G-G | 2.524 | 0.357
3p615, 3C2 | 6 | 561 | 2 | length | 1 | FALSE | J-J / K-K, T-T | 1.122 | 0.159
3p616, 3C2 | 6 | 411 | 2 | length | 1 | FALSE | J-J / O-O | 0.822 | 0.116
3p617, 3C2 | 6 | 229 | 2 | length | 1 | FALSE | J-J / O-O | 0.458 | 0.065
3p618, 3C2 | 6 | 380 | 2 | length | 1 | FALSE | J-J / O-O | 0.76 | 0.107
3p620, 3C2 | 6 | 390 | 2 | length | 1 | FALSE | J-J / O-O | 0.78 | 0.11
3p622, 3C2 | 6 | 548 | 2 | length | 1 | FALSE | K-K / L-L | 1.096 | 0.155
3p623, 3C2 | 6 | 350 | 2 | length | 1 | FALSE | K-K / X-X | 0.7 | 0.099
3p624, 3C2 | 6 | 548 | 2 | length | 1 | FALSE | K-K / L-L | 1.096 | 0.155
3p625, 3C2 | 6 | 385 | 3 | length | 1 | FALSE | K-K / X-X, Y-Y | 1.155 | 0.163
3p626, 3C2 | 6 | 375 | 2 | length | 1 | FALSE | K-K / X-X, Y-Y | 0.75 | 0.106
3p627, 3C2 | 6 | 473 | 2 | length | 1 | FALSE | H-H / K-K, L-L | 0.946 | 0.134
3p628, 3C2 | 6 | 200 | 2 | length | 1 | FALSE | H-H / K-K | 0.4 | 0.057
3p630, 3C2 | 6 | 385 | 1 | length | 1 | FALSE | H-H / X-X | 0.385 | 0.054
3p631, 3C2 | 6 | 375 | 2 | length | 1 | FALSE | H-H / X-X, Y-Y | 0.75 | 0.106
3p741, 3C2 | 6 | 607.3 | 2 | length | 1 | FALSE | H-H / Y-Y | 1.215 | 0.172

## Inv Checks
id | level | message | region
boq.drawing_weight | pass | BOQ total drawing weight 26121.52 kg; BOM gross total 26121.53 kg. | inventory
boq.calculated | pass | BOQ calculated 26122.18 kg vs drawing 26121.52 kg (+0.66 kg). | inventory
inventory.unclassified | pass | Every BOM member is classified. | inventory
inventory.welds | pass | 45 weld runs accepted | inventory
inventory.weld_estimate | warn | Weld metal 22.69 kg (0.09% of steel; fabricated steel is typically 1-2%) is a model-read estimate, unverified: topology read by OpenAI, lengths computed from the BOM, tack welds excluded; flange-to-web seams of built-up members are not drawn and not included. | inventory
inventory.weight | pass | Plates + sections = 26121.52 kg; BOM gross total = 26121.53 kg. | inventory
inventory.paint | pass | Paint area 254.57 m² (BOM total); Σ row area × qty = 254.33 m². | inventory