## BOQ
DRAWING NO | ITEM TYPE | MARK NO | ITEMNO | SECTION | WIDTH | LENGTH | QTY | FAB QTY | TOTAL QTY | UNIT WT | CALCULATED WT | TOTAL CALCULATED WT | WT | TOTAL DRG WT | DIFFRENCE | GRADE | UNIT WT SOURCE | NOTE
TST-SFD-46-01-01-07-000-16362 | DOWN COMER | 1DC1 | 1DC1 | PIPE508*6 |  | 400 | 1 | 2 |  | 74.28 |  |  | 29.59 |  |  | YST 240 | computed (pi (OD-t) t x 7850) | BOM length is the longest length; DIFFERENCE includes mitre / hole cut-off
TST-SFD-46-01-01-07-000-16362 | DOWN COMER | 1DC1 | 1m470 cone plate | PL8 | 1727.9 | 508.5 | 1 | 2 |  |  |  |  | 54.93 |  |  | YST 240 | 7.85 x t | SPD508*508*608*608*8: rolled cone, developed plate (mean circumference x slant height); WT shared by plate weight
TST-SFD-46-01-01-07-000-16362 | DOWN COMER | 1DC1 | 1m471 | ISMC150 |  | 800 | 1 | 2 |  | 16.8 |  |  | 13.16 |  |  | E250A | IS 808 table
TST-SFD-46-01-01-07-000-16362 | DOWN COMER | 1DC1 | 1m472 | ISA75X75X8 |  | 800 | 1 | 2 |  | 8.9 |  |  | 7.15 |  |  | E250A | IS 808 table
TST-SFD-46-01-01-07-000-16362 | DOWN COMER | 1DC1 | 1m473 | ROD8 |  | 608 | 22 | 2 |  | 0.395 |  |  | 4.75 |  |  | E250A | computed (pi d²/4 x 7850)
TST-SFD-46-01-01-07-000-16362 | DOWN COMER | 1DC1 | 1p374 | PL6 | 800 | 1478.4 | 1 | 2 |  |  |  |  | 55.71 |  |  | E350A | 7.85 x t
TST-SFD-46-01-01-07-000-16362 | DOWN COMER | 1DC1 | 1p375 | PL6 | 75 | 1412.4 | 2 | 2 |  |  |  |  | 9.98 |  |  | E350A | 7.85 x t