## BOQ
DRAWING NO | ITEM TYPE | MARK NO | ITEMNO | SECTION | WIDTH | LENGTH | QTY | FAB QTY | TOTAL QTY | UNIT WT | CALCULATED WT | TOTAL CALCULATED WT | WT | TOTAL DRG WT | DIFFRENCE | GRADE | UNIT WT SOURCE | NOTE
TST-SFD-46-01-01-07-000-16362 | DOWN COMER | 1DC1 | 1DC1 | PIPE508*6 |  | 400 | 1 | 2 |  | 74.28 |  |  | 29.59 |  |  | YST 240 | computed (pi (OD-t) t x 7850) | BOM length is the longest length; DIFFERENCE includes mitre / hole cut-off
TST-SFD-46-01-01-07-000-16362 | DOWN COMER | 1DC1 | 1m470 cone plate | PL8 | 1727.9 | 508.5 | 1 | 2 |  |  |  |  | 54.93 |  |  | YST 240 | 7.85 x t | SPD508*508*608*608*8: rolled cone, developed plate (mean circumference x slant height); WT shared by plate weight
TST-SFD-46-01-01-07-000-16362 | DOWN COMER | 1DC1 | 1m471 | ISMC150 |  | 800 | 1 | 2 |  | 16.8 |  |  | 13.16 |  |  | E250A | IS 808 table
TST-SFD-46-01-01-07-000-16362 | DOWN COMER | 1DC1 | 1m472 | ISA75X75X8 |  | 800 | 1 | 2 |  | 8.9 |  |  | 7.15 |  |  | E250A | IS 808 table
TST-SFD-46-01-01-07-000-16362 | DOWN COMER | 1DC1 | 1m473 | ROD8 |  | 608 | 22 | 2 |  | 0.395 |  |  | 4.75 |  |  | E250A | computed (pi d²/4 x 7850)
TST-SFD-46-01-01-07-000-16362 | DOWN COMER | 1DC1 | 1p374 | PL6 | 800 | 1478.4 | 1 | 2 |  |  |  |  | 55.71 |  |  | E350A | 7.85 x t
TST-SFD-46-01-01-07-000-16362 | DOWN COMER | 1DC1 | 1p375 | PL6 | 75 | 1412.4 | 2 | 2 |  |  |  |  | 9.98 |  |  | E350A | 7.85 x t

## Title
drawing_no | rev | sheet | size | weight_kg | department | equip_area | project | title | drawn | checked | approved | assembly_mark | erection_locations | source_file
TST-SFD-46-01-01-07-000-16362 | 0 | 1 OF 1 | A1 | 350.52 | DESIGN & ENGINEERING-STRUCTURAL | HOT ROLLED PICKLING GALVANIZED LINE (HRPGL) |  | SHED FOR POCIL PLOT LOT-1 / DETAIL OF DOWN COMER MKD AS -1DC1 | IRCON 09.07.2026 | SKS/NBT 09.07.2026 | SSA 09.07.2026 | 1DC1 | 19-20/<LEG-1 EL. +17.065; 22-23/<LEG-1 EL. +17.049 | TST-SFD-46-01-01-07-000-16362_20260813153914809.pdf

## BOM
item_no | section | length_mm | qty | pc_wt | net_kg | gross_kg | material | remarks | surface_area_m2 | assembly_mark | assembly_qty | drawing_no
1DC1 | PIPE508*6 | 400 | 1 | 29.59 | 29.59 | 29.59 | YST 240 |  | 0.65 | 1DC1 | 2 | TST-SFD-46-01-01-07-000-16362
1m470 | SPD508*508*608*608*8 | 506 | 1 | 54.93 | 54.93 | 54.93 | YST 240 |  | 0.91 | 1DC1 | 2 | TST-SFD-46-01-01-07-000-16362
1m471 | ISMC150 | 800 | 1 | 13.16 | 13.38 | 13.16 | E250A |  | 0.45 | 1DC1 | 2 | TST-SFD-46-01-01-07-000-16362
1m472 | ISA75X75X8 | 800 | 1 | 7.15 | 7.16 | 7.15 | E250A |  | 0.23 | 1DC1 | 2 | TST-SFD-46-01-01-07-000-16362
1m473 | ROD8 | 608 | 22 | 0.22 | 4.75 | 4.75 | E250A |  | 0.01 | 1DC1 | 2 | TST-SFD-46-01-01-07-000-16362
1p374 | PL6*800 | 1478.4 | 1 | 55.71 | 42.09 | 55.71 | E350A |  | 1.83 | 1DC1 | 2 | TST-SFD-46-01-01-07-000-16362
1p375 | PL6*75 | 1412.4 | 2 | 4.99 | 9.98 | 9.98 | E350A |  | 0.23 | 1DC1 | 2 | TST-SFD-46-01-01-07-000-16362

## Locations
mark_no | grid_location | level
1DC1 | 19-20/<LEG-1 | EL. +17.065
1DC1 | 22-23/<LEG-1 | EL. +17.049

## Abstract
sr | description | total_wt
1 | ISA75X75X8 | 14.29
2 | ISMC150 | 26.32
3 | PIPE508*6 | 59.18
4 | ROD8 | 9.5
5 | SPD508*508*608*608*8 | 109.86
6 | PL 6 THK | 131.37

## Revisions
rev | date | description | drn | chd | app
0 | 09.07.2026 | ISSUED FOR CONSTRUCTION | IRCON | SKS/NBT | SSA

## Notes
note
1. ALL DIMENSIONS ARE IN mm & LEVELS ARE IN METER(UNO)
2. ALL WELDS SHALL BE 6MM FILLET WELDS U.N.O.
3. FOR MARKING REF. DRG. NO. TST-SFD-46-01-01-07-000-16250 TO 16271
4. ALL PERMANENT BOLTS ARE FULL THREADED.
5. ERECTION BOLT/”C” CLAMP/”L” CLAMP AS APPLICABLE SHALL BE USED DURING STRUCTURAL ASSEMBLY IN FABRICATION SHOP.

## Views
label | kind | ref | scale | cell
A - A | section | A | 1:10 | D3
B - B | section | B | 1:10 | H5
MARK. NO:- 1DC1 | detail | 1DC1 |  | E14
MARK. NO:- 1m470 | detail | 1m470 |  | H9
MARK. NO:- 1m471 | detail | 1m471 |  | G13
MARK. NO:- 1m472 | detail | 1m472 |  | H13
MARK. NO:- 1m473 | detail | 1m473 |  | F16
MARK. NO:- 1p375 | detail | 1p375 |  | E6

## Checks
id | level | message | region
bom.row_arith | pass | All 7 rows: qty × pc wt = gross (± rounding). | bom
bom.gross_total | pass | Σ part gross × assembly qty 2 = 350.54; grand total = 350.52. | bom
bom.assembly_row | pass | Assembly row 1DC1 gross 350.52 vs grand total 350.52. | bom
bom.net_total | pass | Σ part net = 161.88 (× qty 2 = 323.76); net total = 161.64. Tekla net totals often differ; informational. | bom
bom.crosscheck | pass | find_tables() second parse agrees on every row (section, length, qty, gross, material). | bom
marks.bom_on_sheet | pass | Every BOM mark appears on the drawing. | bom
title.weight | pass | Title block weight 350.52 vs BOM gross 350.52. | title_block
mark_location.assembly | pass | Mark box ['1DC1', '1DC1'] vs BOM assembly '1DC1'. | bom
mark_location.count | pass | 2 erection location(s) listed; assembly qty 2. | bom
abstract.total | pass | Σ abstract = 350.52; abstract total = 350.52; BOM gross = 350.52. | abstract
abstract.by_section | pass | Every abstract row equals the BOM gross for that section/plate thickness. | bom
title.drawing_no | pass | Drawing no. TST-SFD-46-01-01-07-000-16362 matches file name. | title_block

## Inv Summary
item | value
Assembly | 1DC1 x 2
Total steel (kg, BOM gross x qty) | 350.52
Plates (kg) | 241.24
Sections (kg) | 109.3
Paint area (m2) | 9.72
Weld metal (kg, model-read estimate, unverified) | 0.75
Electrode (kg, model-read estimate, unverified) | 1.25
OpenAI model | gpt-5.4-mini (sections) + gpt-5.5 (welds)

## Inv Plates
thickness_mm | grade | pieces | area_m2 | weight_kg | sources
6 | E350A | 6 | 2.789 | 131.38 | 1p374, 1p375
8 | YST 240 | 2 | 1.757 | 109.86 | 1m470 (cone 1727.9x8)

## Inv Sections
profile | family | grade | pieces | total_length_m | weight_kg | sources
ISA75X75X8 | angle | E250A | 2 | 1.6 | 14.3 | 1m472
ISMC150 | channel | E250A | 2 | 1.6 | 26.32 | 1m471
PIPE508*6 | pipe | YST 240 | 2 | 0.8 | 59.18 | 1DC1
ROD8 | round | E250A | 44 | 26.752 | 9.5 | 1m473

## Inv Welds
parts | size_mm | length_mm | count | edge | sides | tack | evidence | total_length_m | weld_metal_kg
1DC1, 1m470 | 6 | 1595.9 | 1 | circumference | 1 | FALSE | Section/B-B area F-G: pipe 1DC1 to reducer 1m470 joint marked TYP.; general note 6 mm fillet U.N.O. | 3.192 | 0.451
1m473, 1p374 | 6 | 608 | 22 | length | 1 | TRUE | A-A view C-D/F: rod cage labelled 11x 1m473 each way; note at D4 says CAGE TO BE TACK WELDED; general note 6 mm fillet U.N.O. | 26.752 | 0
1m471, 1p374 | 4 | 1600 | 1 | length | 2 | FALSE | Side/section detail around E-F: weld symbol 4/4 CONT. at 1m471 to 1p374 joint. | 3.2 | 0.201
1m472, 1p374 | 4 | 800 | 1 | length | 1 | FALSE | Side/section detail E-F: CONT. 4 weld symbol at 1m472 angle to plate joint. | 1.6 | 0.1

## Inv Review
mark | section | description | accepted | note
| weld | 1m470->1p374 circumference 6mm: edge 'circumference' does not apply to 1m470 SPD508*508*608*608*8 | FALSE | rejected by guardrail

## Inv Checks
id | level | message | region
boq.drawing_weight | pass | BOQ total drawing weight 350.54 kg; BOM gross total 350.52 kg. | inventory
boq.calculated | warn | BOQ calculated 352.84 kg vs drawing 350.54 kg (+2.30 kg). Rows off by >5%: ['1m473 ROD8: +1.07 kg']. | inventory
inventory.unclassified | pass | Every BOM member is classified. | inventory
inventory.welds | warn | 4 weld runs accepted; 1 rejected: 1m470->1p374 circumference 6mm: edge 'circumference' does not apply to 1m470 SPD508*508*608*608*8 | inventory
inventory.weld_estimate | warn | Weld metal 0.75 kg (0.21% of steel; fabricated steel is typically 1-2%) is a model-read estimate, unverified: topology read by OpenAI, lengths computed from the BOM, tack welds excluded. | inventory
inventory.weight | pass | Plates + sections = 350.54 kg; BOM gross total = 350.52 kg. | inventory
inventory.paint | pass | Paint area 9.72 m² (BOM total); Σ row area × qty = 9.50 m². | inventory