## BOQ
DRAWING NO | ITEM TYPE | MARK NO | ITEMNO | SECTION | WIDTH | LENGTH | QTY | FAB QTY | TOTAL QTY | UNIT WT | CALCULATED WT | TOTAL CALCULATED WT | WT | TOTAL DRG WT | DIFFRENCE | GRADE | UNIT WT SOURCE | NOTE
TST-SFD-46-01-01-07-000-16807 | GUTTER | 2GU1 | 2GU1 | PL6 | 1067 | 1478.4 | 1 | 1 |  |  |  |  | 74.3 |  |  | E350A | 7.85 x t
TST-SFD-46-01-01-07-000-16807 | GUTTER | 2GU1 | 2m272 | ISMC150 |  | 9088 | 1 | 1 |  | 16.8 |  |  | 149.48 |  |  | E250A | IS 808 table
TST-SFD-46-01-01-07-000-16807 | GUTTER | 2GU1 | 2m273 | ISA75X75X8 |  | 9088 | 1 | 1 |  | 8.9 |  |  | 81.18 |  |  | E250A | IS 808 table
TST-SFD-46-01-01-07-000-16807 | GUTTER | 2GU1 | 2p205 | PL8 | 50 | 400.3 | 18 | 1 |  |  |  |  | 22.62 |  |  | E350A | 7.85 x t
TST-SFD-46-01-01-07-000-16807 | GUTTER | 2GU1 | 2p206 | PL8 | 50 | 738.6 | 18 | 1 |  |  |  |  | 41.73 |  |  | E350A | 7.85 x t
TST-SFD-46-01-01-07-000-16807 | GUTTER | 2GU1 | 2p207 | PL8 | 50 | 451.3 | 18 | 1 |  |  |  |  | 25.51 |  |  | E350A | 7.85 x t
TST-SFD-46-01-01-07-000-16807 | GUTTER | 2GU1 | 2p208 | PL6 | 1478 | 2000 | 4 | 1 |  |  |  |  | 557.07 |  |  | E350A | 7.85 x t
TST-SFD-46-01-01-07-000-16807 | GUTTER | 2GU1 | 2p209 | PL6 | 75 | 1412.4 | 5 | 1 |  |  |  |  | 24.95 |  |  | E350A | 7.85 x t

## Title
drawing_no | rev | sheet | size | weight_kg | department | equip_area | project | title | drawn | checked | approved | assembly_mark | erection_locations | source_file
TST-SFD-46-01-01-07-000-16807 | 0 | 1 OF 1 | A0 | 976.84 | DESIGN & ENGINEERING-STRUCTURAL | HOT ROLLED PICKLING GALVANIZED LINE (HRPGL) |  | SHED FOR POCIL PLOT LOT-2 / DETAIL OF GUTTER MKD AS -2GU1 | IRCON 18.07.2026 | SKS/NBT 18.07.2026 | SSA 18.07.2026 | 2GU1 | 14-15/<LEG-1 EL. +17.115 | TST-SFD-46-01-01-07-000-16807_20260813154646827.pdf

## BOM
item_no | section | length_mm | qty | pc_wt | net_kg | gross_kg | material | remarks | surface_area_m2 | assembly_mark | assembly_qty | drawing_no
2GU1 | PL6*1067 | 1478.4 | 1 | 74.3 | 74.3 | 74.3 | E350A |  | 3.19 | 2GU1 | 1 | TST-SFD-46-01-01-07-000-16807
2m272 | ISMC150 | 9088 | 1 | 149.48 | 151.96 | 149.48 | E250A |  | 5.16 | 2GU1 | 1 | TST-SFD-46-01-01-07-000-16807
2m273 | ISA75X75X8 | 9088 | 1 | 81.18 | 81.32 | 81.18 | E250A |  | 2.66 | 2GU1 | 1 | TST-SFD-46-01-01-07-000-16807
2p205 | PLT8*50 | 400.3 | 18 | 1.26 | 21.21 | 22.62 | E350A |  | 0.04 | 2GU1 | 1 | TST-SFD-46-01-01-07-000-16807
2p206 | PLT8*50 | 738.6 | 18 | 2.32 | 39.44 | 41.73 | E350A |  | 0.08 | 2GU1 | 1 | TST-SFD-46-01-01-07-000-16807
2p207 | PLT8*50 | 451.3 | 18 | 1.42 | 23.88 | 25.51 | E350A |  | 0.05 | 2GU1 | 1 | TST-SFD-46-01-01-07-000-16807
2p208 | PL6*1478 | 2000 | 4 | 139.27 | 557.07 | 557.07 | E350A |  | 5.96 | 2GU1 | 1 | TST-SFD-46-01-01-07-000-16807
2p209 | PL6*75 | 1412.4 | 5 | 4.99 | 24.95 | 24.95 | E350A |  | 0.23 | 2GU1 | 1 | TST-SFD-46-01-01-07-000-16807

## Locations
mark_no | grid_location | level
2GU1 | 14-15/<LEG-1 | EL. +17.115

## Abstract
sr | description | total_wt
1 | ISA75X75X8 | 81.18
2 | ISMC150 | 149.48
3 | PL 6 THK | 656.31
4 | PL 8 THK | 89.87

## Revisions
rev | date | description | drn | chd | app
0 | 18.07.2026 | ISSUED FOR CONSTRUCTION | IRCON | SKS/NBT | SSA

## Notes
note
1. ALL DIMENSIONS ARE IN mm & LEVELS ARE IN METER(UNO)
2. ALL WELDS SHALL BE 6MM FILLET WELDS U.N.O. TST-SFD-46-01-01-07-000-16690 TO 16708
3. FOR MARKING REF. DRG. NO.
4. ALL PERMANENT BOLTS ARE FULL THREADED.
5. ERECTION BOLT/”C” CLAMP/”L” CLAMP AS APPLICABLE SHALL BE USED DURING STRUCTURAL ASSEMBLY IN FABRICATION SHOP.

## Views
label | kind | ref | scale | cell
A - A | section | A | 1:10 | M4
B - B | section | B | 1:10 | L7
H - H | section | H | 1:10 | E16
MARK. NO:- 2GU1 | detail | 2GU1 |  | D7
MARK. NO:- 2p205 | detail | 2p205 |  | C9
MARK. NO:- 2p206 | detail | 2p206 |  | B9
MARK. NO:- 2p207 | detail | 2p207 |  | C9
MARK. NO:- 2p208 | detail | 2p208 |  | E17
MARK. NO:- 2p209 | detail | 2p209 |  | D15
MARK. NO:- 2m272 | detail | 2m272 |  | E9
MARK. NO:- 2m273 | detail | 2m273 |  | E15

## Checks
id | level | message | region
bom.row_arith | pass | All 8 rows: qty × pc wt = gross (± rounding). | bom
bom.gross_total | pass | Σ part gross × assembly qty 1 = 976.84; grand total = 976.84. | bom
bom.assembly_row | pass | Assembly row 2GU1 gross 976.84 vs grand total 976.84. | bom
bom.net_total | warn | Σ part net = 974.13 (× qty 1 = 974.13); net total = 971.51. Tekla net totals often differ; informational. | bom
bom.crosscheck | pass | find_tables() second parse agrees on every row (section, length, qty, gross, material). | bom
marks.bom_on_sheet | pass | Every BOM mark appears on the drawing. | bom
title.weight | pass | Title block weight 976.84 vs BOM gross 976.84. | title_block
mark_location.assembly | pass | Mark box ['2GU1'] vs BOM assembly '2GU1'. | bom
mark_location.count | pass | 1 erection location(s) listed; assembly qty 1. | bom
abstract.total | pass | Σ abstract = 976.84; abstract total = 976.84; BOM gross = 976.84. | abstract
abstract.by_section | pass | Every abstract row equals the BOM gross for that section/plate thickness. | bom
title.drawing_no | pass | Drawing no. TST-SFD-46-01-01-07-000-16807 matches file name. | title_block

## Inv Summary
item | value
Assembly | 2GU1 x 1
Total steel (kg, BOM gross x qty) | 976.84
Plates (kg) | 746.18
Sections (kg) | 230.66
Paint area (m2) | 39.16
Weld metal (kg, model-read estimate, unverified) | 9.75
Electrode (kg, model-read estimate, unverified) | 16.25
OpenAI model | gpt-5.4-mini (sections) + gpt-5.5 (welds)

## Inv Plates
thickness_mm | grade | pieces | area_m2 | weight_kg | sources
6 | E350A | 10 | 13.931 | 656.32 | 2GU1, 2p208, 2p209
8 | E350A | 54 | 1.431 | 89.86 | 2p205, 2p206, 2p207

## Inv Sections
profile | family | grade | pieces | total_length_m | weight_kg | sources
ISA75X75X8 | angle | E250A | 1 | 9.088 | 81.18 | 2m273
ISMC150 | channel | E250A | 1 | 9.088 | 149.48 | 2m272

## Inv Welds
parts | size_mm | length_mm | count | edge | sides | tack | evidence | total_length_m | weld_metal_kg
2m273, 2p208 | 5 | 9088 | 1 | length | 1 | FALSE | Longitudinal view G3-G4: CONT. 5 weld callout at 2m273. | 9.088 | 0.892
2m272, 2p208 | 5 | 18176 | 1 | length | 2 | FALSE | Longitudinal view J4-J5: CONT. 5/5 weld callout at 2m272. | 18.176 | 1.784
2p205, 2p208 | 5 | 800.6 | 18 | length | 2 | FALSE | Section A-A, K-L: TYP. 5/5 weld callouts at 2p205; quantity from BOM. | 14.411 | 1.414
2p206, 2p208 | 5 | 1477.2 | 18 | length | 2 | FALSE | Section A-A, L3-L4: TYP. 5/5 weld callout at 2p206; quantity from BOM. | 26.59 | 2.609
2p207, 2p208 | 5 | 902.6 | 18 | length | 2 | FALSE | Section A-A, L4-L5: TYP. 5/5 weld callout at 2p207; quantity from BOM. | 16.247 | 1.594
2p209, 2p208 | 5 | 2974.8 | 5 | perimeter | 1 | FALSE | Longitudinal view H20 / tile 3 H: '3 SIDES TYP.' with 5 mm weld callout at 2p209; quantity from BOM. | 14.874 | 1.46

## Inv Checks
id | level | message | region
boq.drawing_weight | pass | BOQ total drawing weight 976.84 kg; BOM gross total 976.84 kg. | inventory
boq.calculated | pass | BOQ calculated 979.59 kg vs drawing 976.84 kg (+2.75 kg). | inventory
inventory.unclassified | pass | Every BOM member is classified. | inventory
inventory.welds | pass | 6 weld runs accepted | inventory
inventory.weld_estimate | warn | Weld metal 9.75 kg (1.00% of steel; fabricated steel is typically 1-2%) is a model-read estimate, unverified: topology read by OpenAI, lengths computed from the BOM, tack welds excluded. | inventory
inventory.weight | pass | Plates + sections = 976.84 kg; BOM gross total = 976.84 kg. | inventory
inventory.paint | pass | Paint area 39.16 m² (BOM total); Σ row area × qty = 39.06 m². | inventory